## BoQ1
Government eProcurement System Created By: SANDIP SUNDAR SAHOO Created Date/Time: 17-Nov-2025 11:47 AM Tender Title: PROCUREMENT OF METERING SKID FOR CGD PROJECTS AND INVENTORY CREATION ON ARC BASIS Tender ID: 2025_GAIL_248296_1
Tender Inviting Authority: GAIL India Ltd
Name of Work: PROCUREMENT OF METERING SKID (M-SKID) FOR CGD PROJECTS & INVENTORY CREATION ON ARC BASIS
Contract No: GAIL/NOIDA/C&P/PROJ/SKID/ARC/25-22
SCHEDULE OF WORK / ITEM(S)
Sl.No | Description of Work / Item(s) | No.of Qty | Units | Estimated Rate | ROCKWIN FLOWMETER INDIA PVT.LTD. (GSTN-NA) BID ID -912171 |  | Eximp Measurement Private limited (GSTN-NA) BID ID -911968 |  | M/s Equipo Excelente private limited (GSTN-NA) BID ID -910856 |  | Emerson Process Management Chennai Pvt Ltd. (GSTN-NA) BID ID -905486
[5 empty] | Rate | Amount | Rate | Amount | Rate | Amount | Rate | Amount | L1 Amount | L1 Vendor
1.00 | Design, Engineering, Manufacturing, Testing, Calibration, Inspection, Packing, Forwarding, Transportation and supply of following Metering Skid including mandatory spares along with all accessories, Typical P&ID, Equipment Drawings, Job Specifications, Data sheet, Technical Specification and Special instructions as per bidding documents enclosed and commissioning spares and Installation and commissioning of skid at site.
2.00 | Metering skid of 13000 Capacity with dry gas filtration (1w+1s), 4 stream PRS stream [2 stream 1w+1s of 100% capacity & 2 stream 1w+1s 10% capacity] and 4 stream metering System with combination of turbine (G-400) and RPD (G-65) metering system of 1w+1s each, with FCV (in 10% stream), Field Mounted Flow Computer (FC) with Solar Panel, Battery with Charger unit & associated with materials, 3 Nos. LEL Detector along with connection to flow computer for providing the signal and etc. Metering Equipment: Inlet: 4” X 600# Outlet: 6” X 300# Process Data: Design Pressure: 98/49 Kg/cm2g Inlet Pressure (Min. & Max.): 50 to 92 Kg/cm2g Outlet Pressure Min. & Max.): 20 to 49 Kg/cm2 Design Temperature Max.: (-)40 to 65 °C Operating Temperature: 0°C to 30 °C Detailed Specification shall be as per Bidding Document.
3.00 | Ex-works price including charges for packing, forwarding on finished goods, including Charges for loading at dispatch point and unloading at destination point. | 30.00 | Each |  | 14548000.00 | 436440000.00 | 25419000.00 | 762570000.00 | 13498950.00 | 404968500.00 | 13500000.00 | 405000000.00 | 404968500.00 | M/s Equipo Excelente private limited
4.00 | Inland transportation Charges (Approx. 1000 km/Per Skid). | 30000.00 | Per km |  | 100.00 | 3000000.00 | 600.00 | 18000000.00 | 100.00 | 3000000.00 | 100.00 | 3000000.00 | 3000000.00 | Emerson Process Management Chennai Pvt Ltd., M/s Equipo Excelente private limited, ROCKWIN FLOWMETER INDIA PVT.LTD.
5.00 | Total amount excluding GST
6.00 | GST (CGST&SGST/UTGST or IGST) in percentage (%) on Net Total Amount | 1.00 | percentage |  | 18.00 | 79099200.00 | 18.00 | 140502600.00 | 18.00 | 73434330.00 | 18.00 | 73440000.00 | 73434330.00 | M/s Equipo Excelente private limited
| Total in Figures |  |  |  |  | 518539200.00 |  | 921072600.00 |  | 481402830.00 |  | 481440000.00
Lowest Amount Quoted BY: M/s Equipo Excelente private limited(481402830.00)

## BOQ Summary
BOQ Summary Details Tender Title: PROCUREMENT OF METERING SKID FOR CGD PROJECTS AND INVENTORY CREATION ON ARC BASIS Tender ID: 2025_GAIL_248296_1
Sheet Name | Sl.No | Bidder Name | Amount | Bid Rank
BoQ1 | 1 | M/s Equipo Excelente private limited (BID ID -910856) | 481402830.00 | L1
| 2 | Emerson Process Management Chennai Pvt Ltd. (BID ID -905486) | 481440000.00 | L2
| 3 | ROCKWIN FLOWMETER INDIA PVT.LTD. (BID ID -912171) | 518539200.00 | L3
| 4 | Eximp Measurement Private limited (BID ID -911968) | 921072600.00 | L4

## Preferential Bidder BOQ Summary
Preferential Bidder Non-Itemwise BOQ Summary Details Tender Title: PROCUREMENT OF METERING SKID FOR CGD PROJECTS AND INVENTORY CREATION ON ARC BASIS Tender ID: 2025_GAIL_248296_1
Sheet Name | Sl.No | Bidder Name | Amount | Difference Amount from L1 | Difference Percentage from L1 | Tolerance Percentage | Preference Category
BoQ1 | 1 | M/s Equipo Excelente private limited (BID ID -910856) | 481402830.00 |  |  | 15.00% | MSME
| 2 | Emerson Process Management Chennai Pvt Ltd. (BID ID -905486) | 481440000.00
| 3 | ROCKWIN FLOWMETER INDIA PVT.LTD. (BID ID -912171) | 518539200.00 | 37136370.00 | 7.71% | 15.00% | MSME
| 4 | Eximp Measurement Private limited (BID ID -911968) | 921072600.00 | 439669770.00 | 91.33% | 15.00% | MSME