## BoQ1
Government eProcurement System Created By: VIBHOR JAIN Created Date/Time: 17-Nov-2025 03:07 PM Tender Title: CONSTRUCTION OF STEEL PIPELINE AND ASSOCIATED FACILITIES FOR LAST MILE CONNECTIVITY TO MAHARASHTRA NATURAL GAS LIMITED-RT TALEGAON Tender ID: 2025_GAIL_251848_1
Tender Inviting Authority: GAIL India Ltd
Name of Work: CONSTRUCTION OF STEEL PIPELINE AND ASSOCIATED FACILITIES FOR LMC TO MNGL-RT TALEGAON
Tender No: GAIL/NOIDA/C&P/PROJ/25-50 (NIC TENDER ID: 2025_GAIL_251848_1)
SCHEDULE OF WORK / ITEM(S)
Sl.No | Description of Work / Item(s) | No.of Qty | Units | Estimated Rate | KSITIH INFRACON PVT LTD (GSTN-NA) BID ID -920274
[5 empty] | Rate | Amount | L1 Amount | L1 Vendor
1.00 | SECTION-A : PIPELINE LAYING / INSTALLATION (CARBON STEEL PIPES)
2.00 | Supply of Full Encirclement type Split Tee
3.00 | 30’’x30”x8’’ Reduced Branch Full Encirclement Type Butt Welded End Split Tee with Lock O-Ring RF Flange and with Guide Bar Assembly. Pressure Rating 600 # (API5L X-70 grade) and As per SOW | 1.00 | Nos. |  | 650000.00 | 650000.00 | 650000.00 | KSITIH INFRACON PVT LTD
4.00 | Installation of Full Encirclement type Split Tee (Throgh Hot Tapping)
5.00 | 30’’x30”x8’’ Reduced Branch Full Encirclement Type Butt Welded End Split Tee with Lock O-Ring RF Flange and with Guide Bar Assembly. Pressure Rating 600 # (API5L X-70 grade) and As per SOW | 1.00 | Nos. |  | 5500000.00 | 5500000.00 | 5500000.00 | KSITIH INFRACON PVT LTD
6.00 | Note: (1) The quantities given above against individual items are indicative and shall not be considered to be binding. The quantities may be increased, decreased or deleted at site at the time of actual execution. Procurement shall be done as per actual site condition, approved construction drawings and as per instruction of EIC. The unit rate shall be operated to work out the final payment to the contractor; (2) In each area, quantities given against individual item may be utilised / used for other consumers in same area.
7.00 | SCHEDULE OF RATES (SOR): SECTION-B [MECHANICAL (PIPING & TERMINAL WORKS)]
8.00 | PLANT PIPING (ABOVE GROUND)
9.00 | Complete Carbon Steel Piping Work with painting including all fittings, flanges and supply of all required gaskets, studs bolts & nuts, etc., as described below
10.00 | Transportation of all piping items from Contractor's storage point to work site complete work of fabrication, erection, painting, testing of pipes, flanges and fittings and making ready for further commissioning / start-up of carbon steel piping of all sizes and ratings including supply of all consumables, equipment, manpower and other resources and execution of, but not limited to, the following works in accordance with relevant specifications indicated in particular job specification & scope of work indicated in SCC, drawings, specification and instructions of EIC and as per all provisions of the Contract Document.
11.00 | Fabrication including cutting, edge preparation, inclusive of grinding the edges of pipes, fittings, flanges, etc. to match with the matching edges of uneven / different thickness wherever required, welding, attachment of all pipe fittings like elbows, tees, reducers. Supply of gasket & stud bolts (4" and Above 4" shall be paid as per SOR), nuts, U-clamps, etc. as required for completion of job.All fittings installation shall be paid linear meter basis under this item only.
12.00 | Handling and installation of all types & size of valves including assembly of valve accessories/ Actuator, (if any) by bolting, threading or welding, supply and insertion of gaskets, nuts & bolts, nipples, tubing etc. at all elevations of pipe sleepers, supports or overhead on racks, equipments nozzle, skid & painting etc. supply of all consumables, manpower, equipment, etc. for completion of all works as per scope of work and as per drawings, specifications and instructions of EIC including servicing / cleaning of valve wherever required.
13.00 | Installation of weldolets, sockolets, flanges, vent and drain point connection, etc., as required.
14.00 | Erection including prior cleaning, lifting, placing on pipe sleepers and supports, overhead on racks, skids and at all elevations including installation, design & fabrication of all type of supports / jump-over and carrying out connected activities for all types of valves including supply & fixing of gaskets, studs / bolts, nuts wherever required for all sizes, leveling, aligning, joining of flanges, blind flanges, connecting with equipment, nozzles, strainers, tie-in with existing piping / facilities, etc. tapping for inline instruments like pressure gauges, thermowells, sample connection, etc.
15.00 | Design and Residual Engineering
16.00 | Preparation of bill of material(BOM)
17.00 | Preparation of Construction, Fabrication, GAD, isometric and As-built drawings
18.00 | Carrying out all Non-destructive testing as required except Radiography.
19.00 | Surface preparation before application of primer by means of copper slg blasting including supply of approved quality of copper slag, manpower, machineries, tools & tackles to achieve required roughness as per specification and as per instruction of EIC.
20.00 | Painting of entire system (including aboveground all pipes fittings, flanges & accessories) suitable for Normal corrosive area environment including supply of approved paints & primers, application of primer & paints, identification lettering / numbering, color-coding, etc. as specified including rub-down & touch-up of shop primer or scrapping of shop primer wherever required by Company and providing scaffolding for all heights, etc.
21.00 | Cleaning and flushing by water / compressed air, testing of the systems including hydrostatic, pneumatic and any other types of testing as specified, draining, drying by compressed air / other methods approved by Company.
22.00 | Precommissioning & making operational all piping system and equipments.
23.00 | Commissioning Contractor scope shall provide all necessary assistance in term of supply of manpower, equipment, tools and tackles required amount of nitrogen for purging of entire terminal piping system including equipments etc. to the company during commissioning activities.
24.00 | Completion of all such work in all respects as per scope of work and as per drawings, specifications and instructions of the COMPANY and keeping the system ready in all respects for further commissioning and start-up. @Note: For Below 2" Carrying out all Non-destructive testing as required are including in this SOR Items.
25.00 | 2" and below ( Sch-60/Sch-80/Sche160/XXS/XS) | 50.00 | ID |  | 6320.00 | 316000.00 | 316000.00 | KSITIH INFRACON PVT LTD
26.00 | Above 2" to 12" Pipe (Various Thickness) | 400.00 | ID |  | 6500.00 | 2600000.00 | 2600000.00 | KSITIH INFRACON PVT LTD
27.00 | INSTALLATION OF VALVES
28.00 | INSTALLATION OF ABOVE GROUND FLANGED VALVES (BALL / PLUG / CHECK / GATE / GLOBE) AS PER DETAILS GIVEN BELOW:
29.00 | Size - 2.0 Inch, Rating - 150#/300#/600# | 8.00 | Nos |  | 5800.00 | 46400.00 | 46400.00 | KSITIH INFRACON PVT LTD
30.00 | Size - 4.0 Inch, Rating - 150#/300#/600# | 1.00 | Nos |  | 6560.00 | 6560.00 | 6560.00 | KSITIH INFRACON PVT LTD
31.00 | Size - 8.0 Inch, Rating - 150#/300#/600# | 1.00 | Nos |  | 31500.00 | 31500.00 | 31500.00 | KSITIH INFRACON PVT LTD
32.00 | INSTALLATION OF ABOVE GROUND BUTT WELDED/SOCKET WELDED VALVES (BALL / PLUG / CHECK / GATE / GLOBE) AS PER DETAILS GIVEN BELOW:
33.00 | Size - 8.0 Inch, Rating - 150#/300#/600# | 2.00 | Nos |  | 31560.00 | 63120.00 | 63120.00 | KSITIH INFRACON PVT LTD
34.00 | Size - 4.0 Inch, Rating -150#/300#/600# | 1.00 | Nos |  | 19600.00 | 19600.00 | 19600.00 | KSITIH INFRACON PVT LTD
35.00 | Size -2.0 Inch, Rating -150#/300#/600# | 8.00 | Nos |  | 4650.00 | 37200.00 | 37200.00 | KSITIH INFRACON PVT LTD
36.00 | Size - 3/4 Inch, Rating - 800# | 8.00 | Nos |  | 1640.00 | 13120.00 | 13120.00 | KSITIH INFRACON PVT LTD
37.00 | INSTALLATION OF ABOVE GROUND HOV/ GAS ACTUATED VALVES AS PER DETAILS GIVEN BELOW
38.00 | Size - 8 Inch, BE | 1.00 | Nos |  | 14600.00 | 14600.00 | 14600.00 | KSITIH INFRACON PVT LTD
39.00 | SUPPLY OF ASSORTED PIPE, VALVES , FITTINGS AND FLANGES
40.00 | Complete work of supply of pipes, valves, fittings and flanges including all taxes, duties, transportation and inspection charges but not limited to, the following items in accordance with relevant specifications indicated in scope of work , drawings, specification and instructions of EIC and as per all provisions of the Contract Document.
41.00 | Handling including lifting, transportation from Contractor Stores to Contractor's workshop for fabrication and/ or to work-site for field fabrication and erection for all piping items supplied by Contractor.
42.00 | CARBON STEEL (CS) PIPES
43.00 | CS Pipes 2" NB Sch XS API 5L, Gr.B, Seamless, BE / A 106 Gr.B. | 24.00 | Mtr. |  | 950.00 | 22800.00 | 22800.00 | KSITIH INFRACON PVT LTD
44.00 | CS Pipes 3/4 " NB Sch 160 , A 106 Gr.B. | 6.00 | Mtr. |  | 650.00 | 3900.00 | 3900.00 | KSITIH INFRACON PVT LTD
45.00 | CS Pipes 8 " NB 7.9 mm , API 5L X65 | 100.00 | Mtr. |  | 6500.00 | 650000.00 | 650000.00 | KSITIH INFRACON PVT LTD
46.00 | CS Pipes 4 " NB 6.4 mm , API 5L X42 | 6.00 | Mtr. |  | 4200.00 | 25200.00 | 25200.00 | KSITIH INFRACON PVT LTD
47.00 | VALVES
48.00 | Supply of Butt/Socket Welded- Female (SW) Ends/FE Ball Valves as per PMS and Data Sheet
49.00 | Size - 0.75 Inch, 800#, SW Ends, Design Standard - BS EN 1SO 17292, Floating type, Full Bore Ball Valve, Lever Operated | 8.00 | Nos |  | 18500.00 | 148000.00 | 148000.00 | KSITIH INFRACON PVT LTD
50.00 | Size - 2 Inch, 600#, BW Ends, Design Standard - API 6D, Floating type, Full Bore Ball Valve, Lever Operated | 8.00 | Nos |  | 46500.00 | 372000.00 | 372000.00 | KSITIH INFRACON PVT LTD
51.00 | Size - 4 Inch, 600#, BW Ends, Design Standard - API 6D, Floating type, Full Bore Ball Valve, Lever Operated | 1.00 | Nos |  | 161000.00 | 161000.00 | 161000.00 | KSITIH INFRACON PVT LTD
52.00 | Size - 8 Inch, 600#, Body-ASTM A 216 GR. WCB/A234 Gr.WPB, Ball - ASTM A105 + 0,003" ENP, Seat Ring: AISI 4140+0.003" ENP, Full Bore, Butt Weld, ASME B16.25, pup piece length of 1.5D on both side of valve. (Pup-piece API 5L X52, WT 7.9 mm) | 2.00 | Nos |  | 350000.00 | 700000.00 | 700000.00 | KSITIH INFRACON PVT LTD
53.00 | Size - 8 Inch, 600#, Body-ASTM A 216 GR. WCB/A234 Gr.WPB, Ball - ASTM A105 + 0,003" ENP, Seat Ring: AISI 4140+0.003" ENP, Full Bore, FE, | 1.00 | Nos |  | 420000.00 | 420000.00 | 420000.00 | KSITIH INFRACON PVT LTD
54.00 | Supply of Globe Valves as per PMS and Data Sheet
55.00 | Size - 2 Inch, 600#, Flange Ends, Design Standard - BS EN 1SO 15761, | 8.00 | Nos |  | 17500.00 | 140000.00 | 140000.00 | KSITIH INFRACON PVT LTD
56.00 | Size - 4 Inch, 600#, Flange Ends, Design Standard - BS EN 1SO 15761, | 1.00 | Nos |  | 70000.00 | 70000.00 | 70000.00 | KSITIH INFRACON PVT LTD
57.00 | Supply of Actuated Valves as per PMS and Data Sheet
58.00 | Size - 8 Inch, 600#, Body-ASTM A 216 GR. WCB/A234 Gr.WPB, Ball - ASTM A105 + 0,003" ENP, Seat Ring: AISI 4140+0.003 ENP, STD:API 6D, Full Bore, Above Ground, Gas actuated, Butt Weld ASME B16.25, pup piece length of 1.5D on both side of valve. Pup-piece (API 5L X70, 9.5 mm WT), including tubing, fitting & associated materials, ( Connetion size for tubbing is 3/4 " NPT, male) | 1.00 | Nos |  | 1100000.00 | 1100000.00 | 1100000.00 | KSITIH INFRACON PVT LTD
59.00 | FLANGES
60.00 | Supply of Weld Neck Raised Face (WNRF) Flanges as per details below:
61.00 | Size - 8 Inch, 600# , Thk/Sch - XS , Material - ASTM A105, Face/Finish - RF/125AARH , Dimn. Std. - ASME B16.5 | 5.00 | Nos |  | 4500.00 | 22500.00 | 22500.00 | KSITIH INFRACON PVT LTD
62.00 | Size - 4 Inch, 600# , Thk/Sch - XS , Material - ASTM A105, Face/Finish - RF/125AARH , Dimn. Std. - ASME B16.5 | 3.00 | Nos |  | 4000.00 | 12000.00 | 12000.00 | KSITIH INFRACON PVT LTD
63.00 | Size - 2 Inch, 600# , Thk/Sch - XS , Material - ASTM A105, Face/Finish - RF/125AARH , Dimn. Std. - ASME B16.5 | 16.00 | Nos |  | 2000.00 | 32000.00 | 32000.00 | KSITIH INFRACON PVT LTD
64.00 | Supply of Raised Face Blind Flanges (BLRF) as per details given below:
65.00 | Size - 8.0 Inch, 600# , Material - ASTM A105, Face/Finish - RF/125AARH , Dimn. Std. - ASME B16.5 | 2.00 | Nos |  | 4150.00 | 8300.00 | 8300.00 | KSITIH INFRACON PVT LTD
66.00 | Size - 4.0 Inch, 600# , Material - ASTM A105, Face/Finish - RF/125AARH , Dimn. Std. - ASME B16.5 | 1.00 | Nos |  | 3750.00 | 3750.00 | 3750.00 | KSITIH INFRACON PVT LTD
67.00 | Supply of Specticle Blind as per PMS and Data Sheet
68.00 | Size - 8.0 Inch, 600# , Material - ASTM A105, Face/Finish - RF/125AARH , Dimn. Std. - ASME B 16.48 | 1.00 | Nos |  | 20000.00 | 20000.00 | 20000.00 | KSITIH INFRACON PVT LTD
69.00 | Size - 2.0 Inch, 600# , Material - ASTM A105, Face/Finish - RF/125AARH , Dimn. Std. - ASME B 16.48 | 2.00 | Nos |  | 20000.00 | 40000.00 | 40000.00 | KSITIH INFRACON PVT LTD
70.00 | FITTINGS
71.00 | Supply of R=1.5D BW Elbow as per details given below:
72.00 | Size - 2.0 Inch, Material - ASTM A234 GR. WPB, Dimn. Std. - ASME B 16.9, 90 DEG | 10.00 | Nos |  | 3500.00 | 35000.00 | 35000.00 | KSITIH INFRACON PVT LTD
73.00 | Size - 8.0 Inch, Material - ASTM A234 GR. WPB, Dimn. Std. - ASME B 16.9, 90 DEG | 10.00 | Nos |  | 11500.00 | 115000.00 | 115000.00 | KSITIH INFRACON PVT LTD
74.00 | Size - 8.0 Inch, Material - ASTM A234 GR. WPB, Dimn. Std. - ASME B 16.9, 45 DEG | 3.00 | Nos |  | 7500.00 | 22500.00 | 22500.00 | KSITIH INFRACON PVT LTD
75.00 | Supply of BW Equal Tee as per details given below:
76.00 | Size - 8 Inch, Thk/Sch - XS, Material - ASTM A234 WPB, Dimn. Std. - ASME B 16.9 | 1.00 | Nos |  | 21000.00 | 21000.00 | 21000.00 | KSITIH INFRACON PVT LTD
77.00 | Supply of BW Un-equal Tee as per details given below:
78.00 | Size - 8.0 Inch x 4 Inch, Material -ASTM A 234 Gr WPB(Charpy), Dimn. Std. - ASME B 16.9 | 1.00 | Nos |  | 28000.00 | 28000.00 | 28000.00 | KSITIH INFRACON PVT LTD
79.00 | Supply of Sockolet conforming to MSS-SP-97, Material - ASTM A105 and as per details given below:
80.00 | 8" x 3/4", 6000# | 4.00 | Nos |  | 2000.00 | 8000.00 | 8000.00 | KSITIH INFRACON PVT LTD
81.00 | Supply of Weldolet conforming to MSS-SP-97, Material - ASTM A105 (CHARPY) and as per details given below:
82.00 | 8" x 2", Thk/Sch - XS | 8.00 | Nos |  | 1900.00 | 15200.00 | 15200.00 | KSITIH INFRACON PVT LTD
83.00 | Supply of Reducer (CONCENTRIC) as per details given below:
84.00 | 8" X 4" 6A1 MXM ASTM A 234 Gr WPB(Charpy) B.W, ASME B16.25 | 1.00 | Nos |  | 12000.00 | 12000.00 | 12000.00 | KSITIH INFRACON PVT LTD
85.00 | Nipple
86.00 | Supply of Nipple 3/4 inch, ASTM-106, Sch- XXS ( One side Threaded (NPT)-Male, One side socket welded)- Length : 150MM | 20.00 | Nos |  | 1500.00 | 30000.00 | 30000.00 | KSITIH INFRACON PVT LTD
87.00 | Supply of End Cap 3/4 inch, ASTM A105, ASME B16.11, 6000#,SCRF | 2.00 | Nos |  | 1200.00 | 2400.00 | 2400.00 | KSITIH INFRACON PVT LTD
88.00 | Supply of Galvanized Stud & Bolts As per ASME B16.50
89.00 | Size- 4" #600, L -146.05 MM, Thk. 22.22 MM, NO OF STUD & BOLT-8 ,STD-STUD WITH 2 HEXAGONAL NUT, STUD MATERIAL AS PER ASTM-A193GrB-7,NUT MATERIAL AS PER ASTM-A194Gr2H, HOT DIP GALV. | 3.00 | SET |  | 2670.00 | 8010.00 | 8010.00 | KSITIH INFRACON PVT LTD
90.00 | Size- 6" #600, L -171.45 MM, Thk. 25.4 MM, NO OF STUD & BOLT- 12,STD-STUD WITH 2 HEXAGONAL NUT, STUD MATERIAL AS PER ASTM-A193GrB-7,NUT MATERIAL AS PER ASTM-A194Gr2H, HOT DIP GALV. | 2.00 | SET |  | 5580.00 | 11160.00 | 11160.00 | KSITIH INFRACON PVT LTD
91.00 | Size- 8" #600, L -190.5 MM, Thk. 28.575 MM, NO OF STUD & BOLT-12, STD-STUD WITH 2 HEXAGONAL NUT, STUD MATERIAL AS PER ASTM-A193GrB-7,NUT MATERIAL AS PER ASTM-A194Gr2H, HOT DIP GALV. | 6.00 | SET |  | 6530.00 | 39180.00 | 39180.00 | KSITIH INFRACON PVT LTD
92.00 | Note: Quantity may vary as per actual
93.00 | Supply of Gasket
94.00 | Size- 4", GASKET ,TYPE--SP. WND, SS316 with WITH GRAPHITE FILLER +CAF, 600#, | 3.00 | Nos |  | 630.00 | 1890.00 | 1890.00 | KSITIH INFRACON PVT LTD
95.00 | Size- 6", GASKET ,TYPE--SP. WND, SS316 with WITH GRAPHITE FILLER +CAF, 600#, | 2.00 | Nos |  | 1120.00 | 2240.00 | 2240.00 | KSITIH INFRACON PVT LTD
96.00 | Size-8", GASKET ,TYPE--SP. WND, SS316 with WITH GRAPHITE FILLER +CAF, 600#, | 6.00 | Nos |  | 1325.00 | 7950.00 | 7950.00 | KSITIH INFRACON PVT LTD
97.00 | Note: Quantity may vary as per actual
98.00 | RADIOGRAPHY
99.00 | Performance of radiographic inspection by gamma radiation as per scope of work and as per specifications in piping of all types and thickness including providing / hiring of all necessary equipments, supply of all consumables, and whatever else even though not expressly mentioned but required to perform the work as per specifications and instructions of EIC (full circle re-radiography of the repaired joint and additional radiography necessitated due to poor performance of contractor's welder shall be carried out by the Contractor at his own cost and shall not be paid extra by Company). Radiographs shall be submitted to the EIC for acceptance whose decision shall be final and binding.
100.00 | Radiography 2" NB | 40.00 | Each |  | 1350.00 | 54000.00 | 54000.00 | KSITIH INFRACON PVT LTD
101.00 | Radiography 4" NB | 10.00 | Each |  | 2100.00 | 21000.00 | 21000.00 | KSITIH INFRACON PVT LTD
102.00 | Radiography 6" NB | 2.00 | Each |  | 2700.00 | 5400.00 | 5400.00 | KSITIH INFRACON PVT LTD
103.00 | Radiography 8" NB | 55.00 | Each |  | 2850.00 | 156750.00 | 156750.00 | KSITIH INFRACON PVT LTD
104.00 | Removal and Shifting of Existing Metering Skid
105.00 | Removal of existing metering skid,Dismentaling, Handling, including lifting, shifting, transportation from existing terminal to New proposed location. Contractor's scope shall include supply of manpower and macheinory and material, Proper shifting at new location, and any accessories required to complete the complete work as per direction of Engineer In-charge. | 1.00 | Nos |  | 325000.00 | 325000.00 | 325000.00 | KSITIH INFRACON PVT LTD
106.00 | RECEIVING & TAKING OVER, HANDLING, TRANSPORTATION OF PIPES , FLANGES , FITTINGS , VALVES/ FILTERING/ METERING SKIDS/PRS /PIG TRAPS & OTHER EQUIPMENTS ETC (TERMINAL / MAINLINE MATERIAL / SURPLUS MATERIAL) - ANYWHERE IN INDIA
107.00 | The Contractor shall receive and take over, Handling including lifting, Owner-supplied bare / 3 LPE Coated line pipe / Ball Valves ,Flanges , Fittings, filtering, metering, prs skid, pig traps and any other material from GAIL's designated store, inspection of material at dispatch point as well as destination point and its transportation to work-site (including transit insurance) / return of project surplus / sparable material from Project site / Contractor's store to GAIL's store / warehouse including loading on trucks / trailers, transportation, unloading & stacking on wooden sleepers at Contractor's own stock-yard near work-site(s) / GAIL store (as applicable), including arrangement of truck / trailers / cranes / other material / machinery / manpower / consumables.
108.00 | Transportation by Trailer Fix up to 0-50 KM (Weight up to 18 Ton) per trip | 5.00 | Nos |  | 50000.00 | 250000.00 | 250000.00 | KSITIH INFRACON PVT LTD
109.00 | Transportation by Truck Fix up to 0-50 KM (Weight up to 3 Ton) per trip | 2.00 | Nos |  | 35000.00 | 70000.00 | 70000.00 | KSITIH INFRACON PVT LTD
110.00 | Transportation by Truck Fix up to 0-50 KM (Weight Above 3 to 10 Ton) per trip | 3.00 | Nos |  | 30000.00 | 90000.00 | 90000.00 | KSITIH INFRACON PVT LTD
111.00 | Transportation by Trailer Capacoty 18 Ton (40' L X 8.6' W X 7' H) Beyond 50 KM in addition to SOR Item No. B006010. | 3000.00 | Per KM |  | 110.00 | 330000.00 | 330000.00 | KSITIH INFRACON PVT LTD
112.00 | Transportation by Truck (Weight up to 3 Ton) Beyond 50 KM in addition to SOR Item No. B006020. | 1500.00 | Per KM |  | 70.00 | 105000.00 | 105000.00 | KSITIH INFRACON PVT LTD
113.00 | Transportation by Truck (Weight up to 10 Ton) Beyond 50 KM in addition to SOR Item No. B006030. | 3000.00 | Per KM |  | 65.00 | 195000.00 | 195000.00 | KSITIH INFRACON PVT LTD
114.00 | Note: (1) Transportation up to 50KM shall be paid by SOR no. B006010/B006020/B006030. Beyond 50KM transportation shall be paid by SOR no. B006040/B006050/B006060. (2) The nominal quantity of pipes, fittings and valves must be accommodated with other material like M-skid, PRS, Pig Launcher / receiver etc. if feasible. (3) The quantities given in above item no. are tentative only and shall not be considered to be binding. The quantities may be increased, decreased or deleted as per the actual site requirement and instructions / recommendations of Owner. The unit rate shall be operated to work out the final payment to the Contractor; (4) Above price shall be exclusive GST but inclusive of all type of toll taxes & duties, transit insurance during transportation & other insurance, etc. including all financial & commercial implication as per the tender document. (5) The weightage of material may be varies as part load or full load as per the project requirement, Bidder to be quoted the price accordingly.
115.00 | FIRE EXTINGUISHERS (Portable)
116.00 | Supply, installation and commissioning of the following fire extinguishers:
117.00 | CO2 (10 Kg) considered 1 no. for each locations | 1.00 | No. |  | 28850.00 | 28850.00 | 28850.00 | KSITIH INFRACON PVT LTD
118.00 | 10 kg capacity DCP fire extinguisher (portable) considered 1 no. for each locations | 1.00 | No. |  | 20800.00 | 20800.00 | 20800.00 | KSITIH INFRACON PVT LTD
119.00 | 6 kg capacity DCP fire extinguisher (portable) considered 1 no. for each locations | 1.00 | No. |  | 11550.00 | 11550.00 | 11550.00 | KSITIH INFRACON PVT LTD
120.00 | 4 Nos. Sand Buckets with stand & canopy considered 1 set for each location | 1.00 | Set |  | 8670.00 | 8670.00 | 8670.00 | KSITIH INFRACON PVT LTD
121.00 | INSTALLATION OF SKID (INCLUDING FILTERING, METERING, PRS SKID)/ ANALYZER AND SCRAPER TRAPS
122.00 | Installtion of above ground owner supplied Filtering , Metering , PRS Skid, Analyzer, Pig traps and other equipment at work site up to mechanical completition in all respect, inclusive of shifting within campus and painting suitable for Normal Corrosive Environment at all elevation , fixing of foundation bolts, welding wherever required, aligning, grouting, hooking-up, transportation from DT to RT (If applicable) enabling works as required and completing up to mechancial completion in all respect, as per drawings, specification and instruction of EIC. Contractor scope also include to provide commissioning assitance during pre-commissing / commissioning of filtering skid/metering skid /PRS/pig trap and other equipments. Note: OEM Charges and Spares are not included.
123.00 | Installation of above ground Skid, (Including Filtering, Metering, Pressure Reducing Skid, Analyzer) up to mechanical completion in all respect inclusive of painting suitable for Normal Corrosive Environment at various loactions | 1.00 | No |  | 650000.00 | 650000.00 | 650000.00 | KSITIH INFRACON PVT LTD
124.00 | PADDING FOR PIPE SUPPORTS (4 Inch and Above)
125.00 | Preparation, Fabrication and erection of padding for pipe supports (for all sizes/ thickness) by owner supply material(pipes). Welding shall be done by approved welder as per Approved WPS of Station piping with Root 6010 & Hot pass 7018 . | 125.00 | RM |  | 4500.00 | 562500.00 | 562500.00 | KSITIH INFRACON PVT LTD
126.00 | NITROGEN SUPPLY
127.00 | Supply of Nitrogen for preservation of Pipeline/ purging of pipeline / hookup & shut down activities . | 500.00 | m3 |  | 450.00 | 225000.00 | 225000.00 | KSITIH INFRACON PVT LTD
128.00 | Note: (1) The quantities given above against individual items are indicative and shall not be considered to be binding. The quantities may be increased, decreased or deleted at site at the time of actual execution. Procurement shall be done as per actual site condition, approved construction drawings and as per instruction of EIC. The unit rate shall be operated to work out the final payment to the contractor; (2) In each area, quantities given against individual item may be utilised / used for other consumers in same area.
129.00 | SECTION-C [CIVIL / STRUCTURAL & ARCHITECTURAL]
130.00 | SITE GRADING & PLOT DEVELOPMENT INCLUDING CUTTING DOWN OF TREES, BUSHES ETC.
131.00 | SITE GRADING
132.00 | Clearing jungle including uprooting of rank vegetation, grass, brush wood, trees and saplings of girth up to 30 cm measured at a height of 1 m above ground level and removal of rubbish up to a distance of periphery of the area cleared. | 20.00 | Square meter (M2) |  | 550.00 | 11000.00 | 11000.00 | KSITIH INFRACON PVT LTD
133.00 | Clearing grass and removal of the rubbish up to a distance of 50 m outside the periphery of the area cleared. | 20.00 | Square meter (M2) |  | 150.00 | 3000.00 | 3000.00 | KSITIH INFRACON PVT LTD
134.00 | Felling trees of the girth (measured at a height of 1 m above ground level ), including cutting of trunks and branches, removing the roots and stacking of serviceable material and disposal of unserviceable material
135.00 | Beyond 30 cm girth upto and including 60 cm girth | 1.00 | Number (NO) |  | 50000.00 | 50000.00 | 50000.00 | KSITIH INFRACON PVT LTD
136.00 | Beyond 60 cm girth upto and including 120 cm girth | 1.00 | Number (NO) |  | 50000.00 | 50000.00 | 50000.00 | KSITIH INFRACON PVT LTD
137.00 | Earthwork excavation in soil
138.00 | Earth work in Excavation below ground level for all kinds of works in ALL TYPES OF SOIL as classified in specification including, cutting and dressing of sides in slopes, levelling,Shoring, grading and ramming of bottoms, dewatering of accumulated water from any source and keeping the surface dry for subsequent works and disposal or stacking of excavated material within a lead of 100m, as directed including providing temporary supports to existing service lines like water pipes, sewage pipes, electric overhead and underground cables etc. all complete.
139.00 | For depth upto 1.5m. | 200.00 | Cubic meter (M3) |  | 900.00 | 180000.00 | 180000.00 | KSITIH INFRACON PVT LTD
140.00 | For depth beyond 1.5m and upto & inclusive of 3.0m. | 100.00 | Cubic meter (M3) |  | 2200.00 | 220000.00 | 220000.00 | KSITIH INFRACON PVT LTD
141.00 | Earthwork excavation in ordinary rock /soft rock/ murum
142.00 | Earth work in Excavation below ground level for all kinds of works in ordinary rock /soft rock/ murum as classified in specification including , cutting and dressing of sides in slopes, levelling,Shoring, grading and ramming of bottoms, dewatering of accumulated water from any source and keeping the surface dry for subsequent works and disposal or stacking of excavated material within a lead of 100m, as directed including providing temporary supports to existing service lines like water pipes, sewage pipes, electric overhead and underground cables etc. all complete.
143.00 | For depth upto 1.5m. | 600.00 | Cubic meter (M3) |  | 2100.00 | 1260000.00 | 1260000.00 | KSITIH INFRACON PVT LTD
144.00 | For depth beyond 1.5m and upto & inclusive of 3.0m. | 150.00 | Cubic meter (M3) |  | 2800.00 | 420000.00 | 420000.00 | KSITIH INFRACON PVT LTD
145.00 | Earthwork excavation in hard rock
146.00 | Earth work in Excavation below ground level for Hard Rock, Excavation work by mechanical means (Hydraulic excavator)/ manual means in foundation trenches or drains (not exceeding 1.5m in width or 10 sqm on plan), including dressing of sides and ramming of bottoms, lift upto 1.5 m, getting out the excavated soil . | 100.00 | Cubic meter (M3) |  | 3500.00 | 350000.00 | 350000.00 | KSITIH INFRACON PVT LTD
147.00 | Backfilling after execution of work
148.00 | BACKFILLING after execution of the WORK to proper grade and level with selected materials from available excavated soil from spoil heaps within a LEAD OF 100M,including re- excavating the deposited soil excavated earlier, breaking clods, laying at all depths and heights in layers of thickness not exceeding 15 Cms. watering, rolling and ramming by manual methods/ mechanical compactors to achieve 95% laboratory maximum dry density, dressing, trimming etc. in foundations, plinths, trenches, pits etc. all complete. | 350.00 | Cubic meter (M3) |  | 350.00 | 122500.00 | 122500.00 | KSITIH INFRACON PVT LTD
149.00 | Transporting & Disposing the SURPLUS EARTH AND DEBRIS
150.00 | Transporting and disposing the SURPLUS EARTH AND DEBRIS including shrubs and vegetation from construction areas to initial lead of 100m and up to 1 KM as approved by local authority, including re-excavating the deposited soil excavated earlier, loading, transportation, unloading, laying at all depths and heights, stacking,levelling and dressing both the area (viz. from where the earth is transported and where it is deposited) to required levels and slopes complete with all lifts as directed. For carting on the basis of truck measurements (volume of truck reduced by 30% for voids). DISPOSAL AREAS OUTSIDE PLANT BOUNDARY TO BE ARRANGED BY THE CONTRACTOR. Royalty as applicable for disposal outside plant limits to be borne by the Contractor | 100.00 | Cubic meter (M3) |  | 150.00 | 15000.00 | 15000.00 | KSITIH INFRACON PVT LTD
151.00 | EARTH WORK FILLING BY BORROWED EARTH
152.00 | EARTHWORK IN FILLING from BORROW EARTH for all heights and arranged by CONTRACTOR for all leads, transporting the earth from borrow earth including cleaning & stripping the earth at borrow areas, breaking clods, loading, unloading and laying at all depths and heights in layers of thickness not exceeding 15 cms., watering, rolling and ramming by manual methods/mechanical compactors to achieve 90% of the maximum laboratory dry density, ressing, trimming, levelling the top surface etc. in foundations, plinths, trenches etc. all complete. Royalty as applicable for borrow earth to be borne by the Contractor including submission of NOC from borrowed earth land owners. | 200.00 | Cubic meter (M3) |  | 450.00 | 90000.00 | 90000.00 | KSITIH INFRACON PVT LTD
153.00 | DEMOLITION OF R.C.C./BRICKS/STONE MASONRY./Steel
154.00 | Site clearance by demolition of R.C.C./Brickwork/Stone Masonry/Stone Soling, Flexible pavements etc. along with removing the debris and disposal of unserviceable material to any lead and staking of serviceable materials, handing over serviceable material to concerned department if required as per technical specifications and direction of Engineer-in-charge. Note: 1. Rate includes cost of all labour, tools, tackles, hire charges, royalties, levies, leads, loading/unloading, transportation, water, electric power, illumination etc. complete in all respects as per scope of work, detailed construction drawings, technical specifications and direction of Engineer-in-charge. 2. Demolition of RCC/PCC/Brick Masonry/Road will be paid in NET CUM as demolished. | 100.00 | M3 |  | 650.00 | 65000.00 | 65000.00 | KSITIH INFRACON PVT LTD
155.00 | Site clearance by demolition of STEEL work etc. along with removing the disposal of unserviceable material to any lead and staking of serviceable materials, handing over serviceable material to concerned department if required as per technical specifications and direction of Engineer-in-charge. Note: 1. Rate includes cost of all labour, tools, tackles, hire charges, royalties, levies, leads, loading/unloading, transportation, water, electric power, illumination etc. complete in all respects as per scope of work, detailed construction drawings, technical specifications and direction of Engineer-in-charge. 2. Demolition of steel work will be paid in NET Kg as demolished. | 250.00 | Kg |  | 40.00 | 10000.00 | 10000.00 | KSITIH INFRACON PVT LTD
156.00 | SAND FILLING
157.00 | Supplying and filling approved SAND of specified quality under floors, in foundations, plinths, tank foundations etc. for all depths and heights including cost of sand,royalties, transportation to site for all leads and lifts,including loading, unloading, spreading in layers of loose thickness not exceeding 150 mm,watering,ramming,compacting with mechanical compactors and/or other equipment to the specified levels to achive 85% relative density as per IS:2720 Part XIV,including preparation of subgrade to the required slope,providing testing apparatus and testing the degree of consolidation all complete as per drawings, specifications and direction of Engineer-in-charge.The rates shall be inclusive of the cost of all labour,material,equipments etc. all complete . | 60.00 | M3 |  | 4500.00 | 270000.00 | 270000.00 | KSITIH INFRACON PVT LTD
158.00 | PLAIN CEMENT CONCRETE - PCC
159.00 | Providing and laying PLAIN CEMENT CONCRETE for all depths below and upto plinth level in foundations,drains, fillings, non-suspended floors, pavements & ramps or any other works etc. including shuttering, tamping, ramming, vibrating, curing, shuttering etc. all as specified in any shape, position, thickness and finishing the top surface rough or smooth as specified and directed all complete for concrete of nominal mix 1:4:8 by volume (1 Cement: 4 Coarse Sand: 8 Crushed Stone Aggregates/Gravels with 40mm and down size graded crushed stone aggaregates. | 90.00 | Cubic meter (M3) |  | 9800.00 | 882000.00 | 882000.00 | KSITIH INFRACON PVT LTD
160.00 | REINFORCEMENT CEMENT CONCRETE (RCC)-
161.00 | Providing and laying REINFORCED CEMENT CONCRETE OF M-25 GRADE with 20mm and down size graded crushed stone aggregates/gravel in SUB-STRUCTURE of all types e.g. foundations, footings, raft, beams, slabs, pile caps, retaining walls, jambs, counterforts, buttresses, trenches, manholes,pipe encasement, catchpits, drains, RCC pits, equipment/machine foundations, pedestals, pipe sleepers, columns, plinth beams, suspended floors, beams, staircases, landings, steps, brackets etc. (including single pour concreting upto 250m3), including cost of admixtures if used,providing pockets, openings, recesses, chamfering etc., wherever required, vibrating, tamping, curing and rendering if required to give a smooth and even surface etc. all complete (excluding the Cost of Reinforcement and Shuttering) for all depths below and upto plinth level in any shape, position and thickness etc. all complete as specified, shown and directed. | 150.00 | M3 |  | 12500.00 | 1875000.00 | 1875000.00 | KSITIH INFRACON PVT LTD
162.00 | Providing and laying REINFORCED CEMENT CONCRETE OF M-25 GRADE with 20mm and down size graded crushed stone aggregates/gravel in SUPER STRUCTURE in suspended floors, slabs, beams, columns, walls including counterforts, staircases, landings, steps, facias, fins, mouldings, gutters, shelves, windowsills, canopies, lintels, girders, ducts, brackets, chajjas with drip moulds, pedestals, posts, struts, equipment/machine foundations, ramps etc. (including single pour concreting upto 250m3) including cost of admixtures if used providing pockets, openings, recesses, chamfering wherever required, vibrating, tamping, curing and rendering if required to give a smooth and even surface etc. all complete (excluding the Cost of Reinforcement and Shuttering) for all heights above plinth level in any shape, position, thickness etc. all complete as specified, shown and directed. | 35.00 | M3 |  | 13000.00 | 455000.00 | 455000.00 | KSITIH INFRACON PVT LTD
163.00 | CENTERING AND SHUTTERING
164.00 | Providing and fixing CENTERING AND SHUTTERING in foundations, footings, raft beams, slabs, pile caps, retaining walls, jambs, counter-forts, buttresses, trenches, equipment/machine foundations, pedestals, abutments, pipe sleepers, columns, plinth beams, lintels, suspended slabs, beams, staircases, landings, steps, non-circular tunnels/bunkers/silos/ shafts/ hoppers/liquid storage structures etc. including shuttering for single pour concreting, strutting, bracing, propping etc., keeping the same in position during concreting and removal of the same after specified period etc. for Straight/ Inclined Shuttering, keeping necessary provision for inserts, projecting dowels, anchor bolts or any other fixture etc. all complete and as specified and directed.
165.00 | i) For all depths below and upto & inclusive of plinth level. | 1500.00 | M2 |  | 3900.00 | 5850000.00 | 5850000.00 | KSITIH INFRACON PVT LTD
166.00 | ii) For all heights above plinth level. | 750.00 | M2 |  | 3900.00 | 2925000.00 | 2925000.00 | KSITIH INFRACON PVT LTD
167.00 | REINFORCEMENT
168.00 | Supplying and placing in position HIGH STRENGTH DEFORMED STEEL BARS REINFORCEMENT (conforming to IS:1786, Grade Fe 500), for R.C.C. work including transporting the Steel, straightening, cleaning, decoiling, cutting, bending to required shapes and lengths as per details, binding with contractor's own 16 SWG black soft annealed binding wire at every intersection, supplying and placing with proper cover blocks, supports, chairs, overlaps, welding, spacers, fanhooks etc. for all heights and depths etc. all complete as directed. | 15.00 | MT |  | 115000.00 | 1725000.00 | 1725000.00 | KSITIH INFRACON PVT LTD
169.00 | STRUCTURAL STEEL WORKS
170.00 | Supplying, transporting, storing, fabricating in position and testing/examining bolted and/or welded STRUCTURAL STEEL WORKS at all levels and locations including all builtup sections/compound sections made out of rolled sections and/or plates/bent plates in trusses, purlins, wind ties, wind girders, columns, portals, racks, Dispenser, Monolith, Crash Guard etc. , frameworks, crane gantries, surge girders, bracings, floor beams, lifting beams, monorails, platforms, staircases (excluding chequered plates and gratings), ladders, stoppers, brackets, side runners, sagrods, supports for equipment and technological accesories and process piping, hand railings, posts, conveyor galleries, trestles, towers, masts, junction houses etc., cutting to required size, straightening/bending if required, edge preparation, cleaning, preheating, bolting/welding of joints, (including sealing the joints of box sections with continuous welding), finishing edges by grinding, fixing in line and level with temporary staging & bracing and removal of the same after erection, grouting with Ordinary Grout or premix free flow Nonshrink Grout as specified, including preparation and submission of detailed fabrication drawings and applying primer after fabrication as per specification (for normal corrosive environment), etc. all complete Material as per IS 2062 Gr A. | 1.00 | MT |  | 95000.00 | 95000.00 | 95000.00 | KSITIH INFRACON PVT LTD
171.00 | Supplying and applying Paint of approved quality and shade suitable for normal corrosive environment including touching up of shop primer coat as per specification, providing temporary staging, scaffolding, testing etc., for steel structures at all levels and locations, all complete as specified. | .50 | MT |  | 45000.00 | 22500.00 | 22500.00 | KSITIH INFRACON PVT LTD
172.00 | MISCELLANEOUS STEEL WORKS
173.00 | Supplying, fabricating, fixing and keeping in position at all levels and locations THREADED ANCHOR BOLTS of all diameters and nomenclature including nuts, washers, anchor plates, pipe sleeves etc. in foundations, columns, pedestals, slabs, beams, walls etc. or any other place as directed including handling & transporting, straightening if required, turning from relevant size M.S. rounds to required diameter, threading, welding, providing necessary templates and auxilliary dummy structures, if any, necessary tying and welding with reinforcement, adjustment of shuttering & reinforcement/any other fixture, greasing exposed metal surfaces, covering bolts and packing the sleeves with jute cloth etc. all complete as specified and directed. | .50 | MT |  | 95000.00 | 47500.00 | 47500.00 | KSITIH INFRACON PVT LTD
174.00 | Supplying, transporting, storing, fabricating and fixing in position M.S. METAL INSERT (with lugs) of any shape made out of flats, plates, rolled sections, pipes etc. providing necessary templates, staging, cutting, straightening, if required, bolting, welding as required and embedding in position on both Plain and Reinforced Cement concrete members inclusive of adjusting shuttering & reinforcement/any other fixture, welding where necessary, tying and holding to correct level, line and position, any auxilliary dummy structures to support the heavy inserts, painting exposed surfaces with a coat of Red Oxide Zinc Chromate Primer etc. all complete for all depths and heights as specified and directed. | .50 | MT |  | 100000.00 | 50000.00 | 50000.00 | KSITIH INFRACON PVT LTD
175.00 | Supplying, fabricating and erecting in position at all levels and locations galvanised grating of 25 mm thick (purchased from approved manufacturer by the Contractor) as cover for storm water drain etc. including cutting to required size, shape, making holes, notches, openings of required size, nosing, straightening if required, making the edges smooth, removing the burrs, fixing with manufacturer's supplied galvanised clamps, preparation and submission of fabrication drawings, all complete as specified and directions of Engineer-in-Charge. Supply of all materials and providing labour, tools and tackles are in contractor’s scope. | 2.00 | MT |  | 108000.00 | 216000.00 | 216000.00 | KSITIH INFRACON PVT LTD
176.00 | PLUMBING AND BUILDING DRAINAGE
177.00 | Supplying and fixing approved quality Cast Iron soil/waste pipe conforming to IS:1729 below ground with necessary specials, bends such as Y-junction, T- junction (both single and double) including plugs, shoes, cowls, jointing with lead caulked joints and testing, cutting in floors, earth work in excavation, encasing the pipe in 50mm THK, PCC M20, backfilling and removal of surplus earth upto a lead of 50M etc. complete as per drawings, specifications and directions of Engineer-in-Complete
178.00 | 100mm dia (All materials including cement supplied by contractor) | 20.00 | Meter (M) |  | 3000.00 | 60000.00 | 60000.00 | KSITIH INFRACON PVT LTD
179.00 | 80mm dia (All materials including cement supplied by contractor) | 20.00 | Meter (M) |  | 2800.00 | 56000.00 | 56000.00 | KSITIH INFRACON PVT LTD
180.00 | ERC/IRC
181.00 | Construction of ERC/IRC as per Std. including supplying and laying in position PVC pipes conforming to IS:4985 Class-I for electrical and instrumentation Road Crossings as per standard drawing and its addendum, including cutting the pipes if necessary, lowering, laying in position to proper levels, etc. embedded in M-20 grade concrete, providing proper jointing as per code requirements or manufacturer's recommendations, etc. including earth work in excavation in all types of soil except soft and hard rock, backfilling and making good the surface, including cutting of new/ existing roads and making good the same including supply of any road material if required, (Back filling with road material shall be done in 150 mm thick layers well watered and compacted), including supplying and providing in the encasement concrete, cable crossing indicator made out of 4 mm thick MS circular plate of dia. 150mm welded to 16 mm dia. MS rod of approximately 1.0 m length and painting and lettering with 2 coats of approved enamel paint of approved colour over a coat of red oxide primer etc., supply and fixing of reinforcement as per drawing, including disposal of surplus earth anywhere within plant boundary limit etc. all complete as per drawings, specifications and instructions of Engineer-in-Charge. | 20.00 | M |  | 6500.00 | 130000.00 | 130000.00 | KSITIH INFRACON PVT LTD
182.00 | WATER TANK (capacity - 1000 litre ) | 2.00 | Number (NO) |  | 12000.00 | 24000.00 | 24000.00 | KSITIH INFRACON PVT LTD
183.00 | Supply and installation on terrace, high density polyethylene drinking water circular tank as per IS:12701 and ISI marked including supply and installation of all fittings, cover with suitable locking arrangement, float valve, making necessary holes for inlet, outlet and overflow connection and vent pipe etc. and the base supports for tank including supply of all necessary material all complete as per specifications and directions of Engineer-in-charge. (Sintex or equivalent having valid ISI license) for following capacities.
184.00 | PAVER BLOCKS Flooring
185.00 | Supplying and placing in position as per approved pattern of Cement Concrete Inter locking paver block 80 mm thick of approved shape, rough finish, M-40 strength of approved brand laid over the sand bed of minimum 100 mm thick. The CC interlocking blocks to be of uniform Grey colour or as approved by EIC complete in all respects , as per technical specifications and directions of the Engineer-in-charge. Note :- 1. Rate to include cost of all labour, tools, tackles, equipment, hire charges, supply of all materials such paver blocks, sand, earth work in excavation in cutting earth in all conditions, shuttering with all bye works and sundry works. 2. To be read in conjunction with Particular Job Specification 3.Supply of all materials and providing labour, tools and tackles are in contractor’s scope. | 100.00 | M² |  | 6500.00 | 650000.00 | 650000.00 | KSITIH INFRACON PVT LTD
186.00 | KERB STONE FIXING
187.00 | Providing and fixing precast concrete Kerb stones (125 wide X 300 deep) of M-30 grade or equivalent of approved make and shape at or near ground level as per approved pattern and setting in position with cement mortar 1:3 (1 cement : 3 coarse sand) including the cost of required centering, shuttering and finishing smooth with 6 mm thick cement plaster 1:3 (1 cement : 3 fine sand) wherever required over 75 mm thick PCC 1:4:8 levelling course, complete in all respects as per scope of work, detailed construction drawings, technical specifications and directions of the Engineer-In-Charge. Note:- 1. Rate to include all labour, tools, tackles, factory manufactured & steam cured Kerb Stones, shuttering, transportation, water charges, earth work if any, PCC etc complete . | 10.00 | RM |  | 2000.00 | 20000.00 | 20000.00 | KSITIH INFRACON PVT LTD
188.00 | BRICK MASONRY WORK
189.00 | Providing and laying brick masonry using selected quality burnt clay FPS bricks of class designation 5 in foundation and plinth laid in cement mortar 1:6 (1 cement : 6 coarse sand) mix, joints finished, including scaffolding, curing complete as per specification and drawing or as directed by Engineer in charge
190.00 | All materials including cement supplied by the Contractor | 225.00 | Cubic meter (M3) |  | 3650.00 | 821250.00 | 821250.00 | KSITIH INFRACON PVT LTD
191.00 | Providing and laying HALF BRICK MASONRY with bricks of CLASS 7.5 in cement mortar 1:4 (1 Cement : 4 Sand) in curved shape, including the cost of materials, labour, scaffolding/staging, sampling and testing, soaking of bricks, cutting and laying of bricks, providing openings of any shape & size, raking out the joints, supplying and placing 2 Nos. 6mm dia. M.S. Bars at every fourth course, sealing the gap between masonry and soffit of beam/slab, embedding the fittings and fixtures, curing etc. all complete as per specification.ALL MATERIALS INCLUDING CEMENT SUPPLIED BY CONTRACTOR. | 10.00 | M² |  | 3000.00 | 30000.00 | 30000.00 | KSITIH INFRACON PVT LTD
192.00 | External Walls Ordinary plain cement plaster Average 18mm thick 1:4 (1 cement : 4 sand). Cement supplied by the Contractor at their cost. | 200.00 | M2 |  | 850.00 | 170000.00 | 170000.00 | KSITIH INFRACON PVT LTD
193.00 | Internal Walls Ordinary plain cement plaster Average 12mm thick 1:4 (1 cement : 4 sand). Cement supplied by the Contractor at their cost | 200.00 | M2 |  | 950.00 | 190000.00 | 190000.00 | KSITIH INFRACON PVT LTD
194.00 | Ceiling Ordinary plain cement plaster Average 6mm thick 1:4 (1 cement : 4 sand). Cement supplied by the Contractor at their cost | 16.00 | M2 |  | 850.00 | 13600.00 | 13600.00 | KSITIH INFRACON PVT LTD
195.00 | PAINTING OF WALL (INTERNAL) Distempering with oil bound washable distemper of interior grade of approved make and colour with 2 or more coats to achieve even shade and colour | 200.00 | M2 |  | 120.00 | 24000.00 | 24000.00 | KSITIH INFRACON PVT LTD
196.00 | PAINTING OF WALL (EXTERNAL) Finishing walls with Premium Acrylic Smooth exterior paint with Silicone additives of required shade: | 200.00 | M2 |  | 70.00 | 14000.00 | 14000.00 | KSITIH INFRACON PVT LTD
197.00 | ROOFING TREATMENT
198.00 | Providing and applying polyether based polyurethane (PU) waterproof coating consisting of 2 components (resin + hardener) in four coats consisting of a primer adhesion coat and three sealing coats applied by brush evenly to perfect level @ min.160 gm/sq.M per coat over R.C.C. slab including sprinkling the last coat of P.U. with a layer of clean sand (300 micron) and laying min. 50mm thk. PCC (1 cement :2 coarse sand :4 aggregate) over the fully cured coating in panels of max. 1.2M x 1.2M with 24 SWG chicken wiremesh finished smooth and sealing joints between panels with Polysulphide sealant as per approved manufacturers spec. and including preparing the base surface (levelling, cleaning, filling up cracks with thin paste of Polyurethane filling compound) providing fillets of 75mm radius with PCC (1 cement : 2 coarse sand : 4 aggregate) at junctions of horizontal and vertical surfaces, continuing the water proofing on vertical face to a minimum ht. of 150mm over finished roof surface, terminating it in continuous groove of 10mm x 20mm and filling with polyurethane sealent putty, continuing the treatment into rain water outlets by , providing 450mm x 450mm khuras at all outlets, levelled down by min. 25mm, finishing all complete. | 32.00 | M2 |  | 450.00 | 14400.00 | 14400.00 | KSITIH INFRACON PVT LTD
199.00 | 110mm dia O.D. Size. exposed PVC rain water pipe jointed with bonding solution of approved quality and make with pressure rating of 4kg/cm2 including clamps, connections etc. all as per approved manufacturer's details. | 20.00 | RM |  | 450.00 | 9000.00 | 9000.00 | KSITIH INFRACON PVT LTD
200.00 | Providing and fixing 0.8mm thick precoated GI sheet (conforming to class-3, IS : 277) Valley hip bent to shape, fixed with 8mm dia anticorrosive polymer coated G.I. `J' or `L' hooks, bolts, nuts and polymer cap seal and thrust washer including cutting to proper size, laps, finishing etc. all complete. | 20.00 | M2 |  | 500.00 | 10000.00 | 10000.00 | KSITIH INFRACON PVT LTD
201.00 | FALSE CEILING
202.00 | Providing and fixing suspended false ceiling consisting of 12.5mm thick Gypsum plaster board suspended on GI framework with staggered joints. GI framework to consist of GI perimeter channels 0.55mm thick 20mm x 30mm along perimeter of false ceiling of ceiling, screw fixed to wall/partition with nylon sleeves and screws @ 600mm c/c. Suspending GI intermediate channels of size 0.9mm thick 45mm x 15mm from the soffit at max dist 1220mm c/c with ceiling angle 0.55mm thick 25mm x 10mm fixed to soffit using proprietary supplied GI cleats and steel expansion fasteners Ceiling section 0.55mm thick web size 51.5mm and flanges 26mm each and 10.5mm lips are fixed to perpendicular to intermediate channel @ 457mm c/c using connecting clips. 12.5mm thk. tapered gypsum plasterboard (IS 2095-1982) is screw fixed to ceiling section with 25mm drywall screws @ 230mm c/c. Boards to be finished with proprietary supplied jointing tape and jointing compound and sand papered to achieve a smooth and seamless finish. and 2 coats of primer suitable for plasterboard applied and two coats of soft sheen enamel paint to be applied as per manufacturer specification. Rate quoted to include vertical drops of 250mm and all cut-outs required for light fixtures, smoke detectors and other services cut-outs complete as directed by Architect. (Vendor to account for additional supports as required). Rate quoted to include cost of providing support framework formed of perimeter channels for fixing light fixtures, AC grills/diffusers etc., Also to provide concealed perimeter channel support as required to support modular grid ceiling sections at junction between gypboard false ceiling and modular grid tile ceiling. | 24.00 | M2 |  | 210.00 | 5040.00 | 5040.00 | KSITIH INFRACON PVT LTD
203.00 | TILES AND DOORS/VENTILATOR/WINDOWS
204.00 | Supply & fixing of flush doors commercial quaility Conforming to IS 2202 Part I (1983) Including fixing of wooden cleats & stoppers and including fixing and adjustment of hinges. Bolts Locks, handles, springs. | 10.00 | M2 |  | 7000.00 | 70000.00 | 70000.00 | KSITIH INFRACON PVT LTD
205.00 | Aluminium glazed window/ventilator with approved make sections, friction hinges, cast aluminium handle, etc. all complete with approved shade electrostatically powder coated aluminium sections and 6.3mm thk. laminated glass as per IS:2553. Openable type. | 10.00 | M2 |  | 350.00 | 3500.00 | 3500.00 | KSITIH INFRACON PVT LTD
206.00 | Aluminium glazed doors with cup pivots of aluminium alloy to IS designation NS-4 of IS-737 and IS designation of A-5-M of IS- 617, Heavy duty hydraulically operated, adjustable floor mounted door closer conforming to IS:6315 (single/double action), 250mm and 150mm long, 10mm dia anodized. Aluminium tower bolts as per IS : 204 one each for each shutter, brass body mortice lock (6 levers, as perIS : 2209) with aluminium handle on both sides, etc. all complete for each shutter, with plain anodized aluminium sections and 5mm thk. toughened glass as per IS:5437 . | 10.00 | M2 |  | 4500.00 | 45000.00 | 45000.00 | KSITIH INFRACON PVT LTD
207.00 | ANTI SKID CERAMIC TILE FLOORING
208.00 | Providing and laying Ceramic tile flooring of approved shade of premium quality of Kajaria make or approved equivalent set in cement slurry over 1:4 cement mortar bed of 35mm average thickness. Joints between tiling to be filled with grout of approved shade as per manufacturers specifications. | 40.00 | M2 |  | 1200.00 | 48000.00 | 48000.00 | KSITIH INFRACON PVT LTD
209.00 | SKIRTING
210.00 | Providing and laying 10mm average thick kota stone skirting/ dado with 10 to 12 mm thick cement mortar (1:3) | 30.00 | RM |  | 200.00 | 6000.00 | 6000.00 | KSITIH INFRACON PVT LTD
211.00 | CERAMIC TILE DADO
212.00 | Providing and fixing of Ceramic tile dado in toilets using 250mm x 400mm size cemamic tile of Kajaria make or approved equivalent set in CM 1:4 with 10mm thick cement backing as per pattern indicated in the drawing. Quoted rate to include the cost of making cut-outs for Poweral outlet and cost of filling the joints in dado with approved grout tinted to match the dado, curing. | 10.00 | M2 |  | 900.00 | 9000.00 | 9000.00 | KSITIH INFRACON PVT LTD
213.00 | GRANITE STONE
214.00 | Providing and laying flamed finish Granite stone in required design and patterns, in linear as well as curvilinear portions of the building, staircase, dispensers etc. All complete as per the architectural drawings with 18 mm thick stone slab over 20 mm (average) thick base of cement mortar 1:4 (1 cement : 4 coarse sand) laid and jointed with cement slurry and pointing with white cement slurry admixed with pigment of matching shade including rubbing, curing and polishing etc. all complete as specified and as directed by the Engineer-in-Charge | 10.00 | M2 |  | 1500.00 | 15000.00 | 15000.00 | KSITIH INFRACON PVT LTD
215.00 | SANITARY WORKS
216.00 | NAHANI TRAP Cost of providing and fixing CI Nahani trap/ 'P' trap set in 1:2:4 concrete and jointed with spun hemp & doing necessary lead caulking and making necessary 1:2:4 concrete cistern, when req. and plastering with water-proof compound to a smooth finish . | 2.00 | Nos |  | 300.00 | 600.00 | 600.00 | KSITIH INFRACON PVT LTD
217.00 | C.P TRAP Cost of providing and fixing C.P. cockroach trap, floor drains of Chilli / equivalent make | 2.00 | Nos |  | 200.00 | 400.00 | 400.00 | KSITIH INFRACON PVT LTD
218.00 | SS jali Cost of providing and fixing SS Jali of Jaquar /equivalent make | 2.00 | Nos |  | 300.00 | 600.00 | 600.00 | KSITIH INFRACON PVT LTD
219.00 | CONCRETE PAVEMENTS
220.00 | Providing and laying Reinforced Cement Concrete with 20mm and down size graded crushed stone aggregates in flooring, pavements etc. including leaving pockets, if necessary, making recess/drains, laying in alternate panels, etc. for all depths including shuttering, tamping, curing, etc. as specified in any shape, thickness, position and finishing the top surface smooth etc. all complete as per drawings, specifications and directions of Engineer-in-Charge. For RCC of M-30 grade concrete (all materials including cement but excluding cost of providing & fixing reinforcement and joint sealing shall be supplied by the contractor). Providing 20mm wide Expansion Joints in pavement slabs as per general technical specification including cleaning the joints of all loose material, filling with 20mm thick impregnated fibre boards for the full depth of slab except for 25mm depth from top and sealing the top 25mm with approved Joint Sealing Compound as per IS:1834 Type-B etc. all complete as per drawings, specifications and directions of Engineer-in-Charge. Sealing joint around pedestal and column etc. 20mm wide x 150 mm deep including filling with 20mm thick impregnated fire board for the full depth of slab except for 25mm depth from top and sealing the top 25mm with approved joint sealing compound as per IS:1834 Type-B. | 20.00 | Square meter (M2) |  | 350.00 | 7000.00 | 7000.00 | KSITIH INFRACON PVT LTD
221.00 | SAND GRAVEL MIX
222.00 | Supplying and filling sand gravel mix (1:1) with approved aggregate below road, RCC pavement, manholes, pits, foundations, bedding of UG piping etc. in layers of 150 mm loose thickness (maximum) including watering, ramming, rolling, compacting to achieve 85% relative density as per IS 2720 Part-XIV, quarrying, royalties, transportation, handling, etc. all complete as per drawings, specifications and directions of Engineer-in- Charge. (The rate shall be inclusive of the cost of all labour, material, equipment etc. all complete) | 10.00 | Cubic meter (M3) |  | 350.00 | 3500.00 | 3500.00 | KSITIH INFRACON PVT LTD
223.00 | GROUTING WITH NON-SHRINKABLE COMPOUND
224.00 | Providing and laying manually or by pumping at all positions a ready mix non-shrink cementitious grout of compressive strength specified below for specified works e.g. pipe support, base grouting of rotating equipment and other installation complete in all respects as per scope of work, detailed construction drawings , technical specifications and directions of the Engineer-In-Charge.
225.00 | Having compressive strength of 30 -45 N/mm2 | 2.00 | Per bag of 25 Kg |  | 20000.00 | 40000.00 | 40000.00 | KSITIH INFRACON PVT LTD
226.00 | 1) Approved makes are ACC, FOSROC, ROFF, SEIKA QUALCRETE.
227.00 | 2) Minimum coverage as per manufacturers recommendations shall be applied in absence of actual field consumption data.]
228.00 | SECTION-E [ELECTRICAL WORKS]
229.00 | Supply, installation, testing, commissioning of Street Lighting Fixture suitable for 250W HPMV or Equivalent LED Lamps on Lighting Poles (4mtr Height) with aluminium paint complete with mounting bracket, flameproof control gear box, internal cable from fitting to junction box, flameproof fittings etc. including civil foundation with pipe inserts for cables and connecting work, with all material and labour as per specifications, drawings and instruction of EIC. Work to be completed in all respects. | 6.00 | Nos. |  | 6554.00 | 39324.00 | 39324.00 | KSITIH INFRACON PVT LTD
230.00 | Supply, installation, testing, commissioning of Indoor Lighting Fixtures suitable for 18/26/36W LED Lamps for including all fixing arrangements and all material and labour as per specifications, drawings and instruction of EIC. Work to be completed in all respects. | 10.00 | Nos. |  | 6475.00 | 64750.00 | 64750.00 | KSITIH INFRACON PVT LTD
231.00 | Supply, installation, testing, commissioning of Exhaust fans (safe area) for including all fixing arrangements and all material and labour as per specifications, drawings and instruction of EIC. Work to be completed in all respects. | 4.00 | Nos. |  | 23450.00 | 93800.00 | 93800.00 | KSITIH INFRACON PVT LTD
232.00 | Supply, installation, testing, commissioning of Exhaust fans (Corrosion Proof Type) for including all fixing arrangements and all material and labour as per specifications, drawings and instruction of EIC. Work to be completed in all respects. | 4.00 | Nos. |  | 24675.00 | 98700.00 | 98700.00 | KSITIH INFRACON PVT LTD
233.00 | Floor mounted MEDB consisting of busbar chamber, cable alley, Incomer - 1 no. 200 Amp FP MCCB, Auto healthy phase selector & Outgoing - 2 nos. 100 Amp FP MCB, 9 nos. 63 Amp FP MCB, 3 nos. 32 Amp FP MCB(as per technical specification, data sheet & SLD enclosed with this tender), complete with ammeter, voltmeter, energy meter, voltage selector switch, indicating Lamps etc. | 1.00 | Nos. |  | 476000.00 | 476000.00 | 476000.00 | KSITIH INFRACON PVT LTD
234.00 | Recess/Surface mounted Indoor Lighting Panel(ILP) Consisting of 40 Amp FP MCB+ELCB as incomer and 12 nos. 10A DP MCBs as out goings. | 1.00 | Nos. |  | 101150.00 | 101150.00 | 101150.00 | KSITIH INFRACON PVT LTD
235.00 | Recess/Surface mounted Power Panel(PP) Consisting of 63 Amp FP MCB as incomer and 9 nos. 20A DP MCBs as out goings. | 1.00 | Nos. |  | 56500.00 | 56500.00 | 56500.00 | KSITIH INFRACON PVT LTD
236.00 | Recess/Surface mounted Outdoor Lighting Panel OLP (For External Lighting) Consisting of 40 Amp FP MCB+ELCB as incomer, Contactor, timer, A/M switch, PB, indication Lamp etc Outgoing Through Timer: 6 Nos. 16 Amp DP MCB | 1.00 | Nos. |  | 88850.00 | 88850.00 | 88850.00 | KSITIH INFRACON PVT LTD
237.00 | Design, manufacture, shop testing, inspection, packing, forwarding, delivery, installation, testing and commissioning at site of UPS System as per specification, approved drawing, direction of Engineer-Incharge and following rating: 5 KVA Parallel redundant industrial type, AC UPS system suitable for input power supply voltage of Three phase 415V (+/-10%), TPN; Output Single phase 230V (+/- 1%), 50 Hz, AC with solid state voltage stabilizer for bypass supply, three phase charger , NI-Cd battery bank in 2 nos. rack with 12 hours backup, including all interconnecting FRLS cables among UPS, Rectifier, battery stand etc. | 1.00 | Set |  | 6200000.00 | 6200000.00 | 6200000.00 | KSITIH INFRACON PVT LTD
238.00 | Design, Engineering, Supply , erection , termination , earthing ,Testing & and commissioning of lighting inverter(2 KVA( with VRLA battery(1 hour backup),distribution board. 16 Amp DP MCB as incomer with MFM , 30A SPN, Cu Bus Bar and 7 nos. 6A DP MCBs as out goings. | 1.00 | Nos. |  | 55000.00 | 55000.00 | 55000.00 | KSITIH INFRACON PVT LTD
239.00 | Recess/Surface mounted UPS DB Consisting of 63 Amp DP MCB as incomer, MFM with ON/OFF indicator, fuse, 60A DP, Cu Bus Bar and 13 nos. 10A DP MCBs as out goings. | 1.00 | Nos. |  | 215500.00 | 215500.00 | 215500.00 | KSITIH INFRACON PVT LTD
240.00 | Design, Engineering, supply, erection, termination, earthing and commissioning of Guard room DB complete in all respects.16 Amp DP MCB as incomer, 30A SPN, Cu Bus Bar and 2nos. 6A DP MCBs and 4 nos. 16 A DP MCBs as out goings. | 2.00 | Nos. |  | 47500.00 | 95000.00 | 95000.00 | KSITIH INFRACON PVT LTD
241.00 | Supply, installation, testing, commissioning of Flameproof Flood Lighting Fixtures suitable for 250/400W HPMV or Equivalent LED Lamps for including all fixing arrangements on top of terrace of container and all material and labour as per specifications, drawings and instruction of EIC. Work to be completed in all respects. | 6.00 | Nos. |  | 17650.00 | 105900.00 | 105900.00 | KSITIH INFRACON PVT LTD
242.00 | Supply, installation, testing, commissioning of Modular Switch Board for including all fixing arrangements and all material and labour as per specifications, drawings and instruction of EIC. Work to be completed in all respects. | 4.00 | Nos. |  | 6650.00 | 26600.00 | 26600.00 | KSITIH INFRACON PVT LTD
243.00 | Supply, installation, testing, commissioning of 5/15A Switch Socket for including all fixing arrangements and all material and labour as per specifications, drawings and instruction of EIC. Work to be completed in all respects. | 10.00 | Nos. |  | 3800.00 | 38000.00 | 38000.00 | KSITIH INFRACON PVT LTD
244.00 | 16 A plug socket MCB | 5.00 | Nos. |  | 23550.00 | 117750.00 | 117750.00 | KSITIH INFRACON PVT LTD
245.00 | Supply, installation, testing and commissioning of Ceiling Fan 230V AC 1200 mm sweep with regulator work to be completed in all respects. | 6.00 | Nos. |  | 27500.00 | 165000.00 | 165000.00 | KSITIH INFRACON PVT LTD
246.00 | Supply ,Installation and testing of 1.5 Tr. 5 star inverter base Indoor & Outdoor unit of split AC including all labours and materials for Typical SV station refer General specification of Erection, Installation, Testing & commisioning of Electrical Equipments, General Specification for Air conditioningSystem and directions of OWNER / CONSULTANT. | 4.00 | Nos. |  | 65000.00 | 260000.00 | 260000.00 | KSITIH INFRACON PVT LTD
247.00 | Supply and Installation of Hardware and other accessories including all labours and materials as per General specification of Erection, Installation, Testing & commisioning of Electrical Equipments , Electrical Design Basis , General Specification for Cable and accessories and directions of OWNER / CONSULTANT.
248.00 | Rubber Mat | 50.00 | Sq. mtr. |  | 240.00 | 12000.00 | 12000.00 | KSITIH INFRACON PVT LTD
249.00 | CAUTION Board & Shock treatment chart | 4.00 | Nos. |  | 3500.00 | 14000.00 | 14000.00 | KSITIH INFRACON PVT LTD
250.00 | Rubber hand gloves | 5.00 | Pair |  | 2700.00 | 13500.00 | 13500.00 | KSITIH INFRACON PVT LTD
251.00 | Cable route marker | 10.00 | Nos. |  | 2500.00 | 25000.00 | 25000.00 | KSITIH INFRACON PVT LTD
252.00 | Ladder type Cable tray - Galvanized steel fabricated out of hot rolled sheet steel with rigid welded ladder type 150/300/450 mm wide straight run | 40.00 | Mtrs. |  | 2250.00 | 90000.00 | 90000.00 | KSITIH INFRACON PVT LTD
253.00 | Supply, installation, testing & commissioning of the complete earthing system, earth electrodes/pit, earth main ring, earthing of metering skid, electrical equipments, instrument panels, field instruments, process equipments & pipes / flanges including all associated civil work with all material & labour as per specification & drawings approved by the company. Each earthing system shall include the following.
254.00 | 65mm dia 3 Mtr. Long GI PIPE Electrode with 6mm thick chequered plate cover, display board etc | 10.00 | Nos. |  | 13500.00 | 135000.00 | 135000.00 | KSITIH INFRACON PVT LTD
255.00 | 600x600x3mm copper plate Electrode with 6 mm thick chequered plate cover, display board etc | 5.00 | Nos. |  | 42000.00 | 210000.00 | 210000.00 | KSITIH INFRACON PVT LTD
256.00 | GI Strip (50X6) mm | 50.00 | Mtrs. |  | 545.00 | 27250.00 | 27250.00 | KSITIH INFRACON PVT LTD
257.00 | GI Strip (25X6) mm | 50.00 | Mtrs. |  | 386.00 | 19300.00 | 19300.00 | KSITIH INFRACON PVT LTD
258.00 | 1C 25 Sq.mm PVC insulated Cu Conductor | 50.00 | Mtrs. |  | 523.00 | 26150.00 | 26150.00 | KSITIH INFRACON PVT LTD
259.00 | 10 SWG GI wire | 30.00 | Mtrs. |  | 106.00 | 3180.00 | 3180.00 | KSITIH INFRACON PVT LTD
260.00 | GI Wire, Copper wire, wire rope and all balance earthing material including copper strip (50 mmX 2 mm thick) jumper for flanges etc.as per the specification. | 5.00 | Lot |  | 36500.00 | 182500.00 | 182500.00 | KSITIH INFRACON PVT LTD
261.00 | 300mm long 50x6 GI earth busbar | 4.00 | Nos. |  | 865.00 | 3460.00 | 3460.00 | KSITIH INFRACON PVT LTD
262.00 | 25mm dia 1500mm long GI rod for lightning protection | 4.00 | Nos. |  | 2850.00 | 11400.00 | 11400.00 | KSITIH INFRACON PVT LTD
263.00 | 25x6mm GI strip for building roof & down conductor for lightning protection | 50.00 | Mtrs. |  | 340.00 | 17000.00 | 17000.00 | KSITIH INFRACON PVT LTD
264.00 | PVC Conduit including bend,tee, clamps,JB and other required assesories | 5.00 | LS |  | 630.00 | 3150.00 | 3150.00 | KSITIH INFRACON PVT LTD
265.00 | Supply, laying, installation, termination, testing, commissioning of 1100 Volt PVC insulated, PVC sheathed and armoured / unarmoured cables in trenches, excavated underground / trays, pulling through pipes and its proper sealing including underground trench and supply of hume pipes for road crossing, etc. as required as per specifications and drawings approved by the company.
266.00 | 4C x 95 sqmm AL FRLS XLPE | 50.00 | Mtr. |  | 736.00 | 36800.00 | 36800.00 | KSITIH INFRACON PVT LTD
267.00 | 4C x 35 sqmm AL FRLS XLPE | 30.00 | Mtr. |  | 355.00 | 10650.00 | 10650.00 | KSITIH INFRACON PVT LTD
268.00 | 4C x 16 sqmm CU FRLS XLPE | 75.00 | Mtr. |  | 1106.00 | 82950.00 | 82950.00 | KSITIH INFRACON PVT LTD
269.00 | 3C x 6 sqmm CU FRLS XLPE | 30.00 | Mtr. |  | 435.00 | 13050.00 | 13050.00 | KSITIH INFRACON PVT LTD
270.00 | 3C x 16 sqmm CU FRLS XLPE | 30.00 | Mtr. |  | 876.00 | 26280.00 | 26280.00 | KSITIH INFRACON PVT LTD
271.00 | 4C X 6 Sqmm Cu conductor XLPE Insulated Armoured Power Cable of 1100V Grade | 30.00 | Mtrs. |  | 535.00 | 16050.00 | 16050.00 | KSITIH INFRACON PVT LTD
272.00 | 3C X 2.5 Sqmm Cu conductor XLPE Insulated Armoured Power Cable of 1100V Grade | 50.00 | Mtrs. |  | 225.00 | 11250.00 | 11250.00 | KSITIH INFRACON PVT LTD
273.00 | 2.5 sqmm CU Wire | 20.00 | Mtrs. |  | 87.00 | 1740.00 | 1740.00 | KSITIH INFRACON PVT LTD
274.00 | 4.0 sqmm CU Wire | 20.00 | Mtrs. |  | 125.00 | 2500.00 | 2500.00 | KSITIH INFRACON PVT LTD
275.00 | 6.0 sqmm CU Wire | 20.00 | Mtrs. |  | 186.00 | 3720.00 | 3720.00 | KSITIH INFRACON PVT LTD
276.00 | Note: (1) The quantities given above against individual items are indicative and shall not be considered to be binding. The quantities may be increased, decreased or deleted at site at the time of actual execution. Procurement shall be done as per actual site condition, approved construction drawings and as per instruction of EIC. The unit rate shall be operated to work out the final payment to the contractor; (2) In each area, quantities given against individual item may be utilised / used for other consumers in same area.
277.00 | SECTION-F [INSTRUMENTATION WORKS]
278.00 | Supply, Calibration and Installation of instrumentation items listed below: (For details, refer instrumentation specifications)
279.00 | Pressure Gauge of different Range and rating as per site requirement Engineering , Design, Supply, testing, installation, erection and commissioning. Also supply of erection material like SS316 tube, SS316 fittings, manifold, mounting stand and all other required material. Bourdon type with 2-way manifold, direct mount, 150mm dial, wetted part SS316, IP 65 rated, blow out protection and shatter proof heavy duty glass. | 4.00 | Nos |  | 4100.00 | 16400.00 | 16400.00 | KSITIH INFRACON PVT LTD
280.00 | Pressure Transmitter of different Range and rating as per site requirement Engineering , Design, Supply, testing, installation, erection and commissioning. Also supply of erection material like SS316 tube, SS fittings, manifold, mounting stand and all other required material. Smart HART, Ex'd', IP-65, 24 VDC 2-wire loop powered. | 1.00 | Nos |  | 51500.00 | 51500.00 | 51500.00 | KSITIH INFRACON PVT LTD
281.00 | Temperature Gauge - skin type, direct mount as per site requirement Engineering , Design, Supply, testing, installation, erection and commissioning. Also supply of erection material like SS armoured capillary, mounting stand and all other required material. Skin type, direct mount, 150mm dial, wetted part SS316, IP 65 rated and shatter proof heavy duty glass. | 1.00 | Nos |  | 5500.00 | 5500.00 | 5500.00 | KSITIH INFRACON PVT LTD
282.00 | Temperature Transmitter of different Range and rating as per site requirement Engineering , Design, Supply, Installation, Calibration, Testing & Commissioning of Temperature Transmitters including mounting of Instrument on yoke, supply of yoke, supply and erection of supports for impulse lines wherever required, supply, fabrication & installation of SS manifolds/ SS impulse lines & SS valves & fittings with supports, testing and painting of supports. | 1.00 | Nos |  | 39500.00 | 39500.00 | 39500.00 | KSITIH INFRACON PVT LTD
283.00 | RTD Engineering , Design with wake frequency calculation, Supply , Installation, Calibration, Testing & Commissioning of RTD Flanged type thermowell (as per approved Piping GAD & Hookup drawings) inclusive of installation of thermowell on thepiping nozzle and installation of instruments as per General Specification-Instrumentation | 1.00 | Nos |  | 17500.00 | 17500.00 | 17500.00 | KSITIH INFRACON PVT LTD
284.00 | Valve Junction Bob - Gas Over Oil Actauted Valve (GOOV) and or HOV of different size and rating as per site requirement Installation of valve junction box and their accessories inclusive of supply of necessary cable glands, terminals and complete with cabling, glanding, termination and earthing followed by testing and commissioning of complete gas over oil actuated valve. | 1.00 | Nos |  | 27650.00 | 27650.00 | 27650.00 | KSITIH INFRACON PVT LTD
285.00 | Remote Terminal Unit (RTU) Design, Engineering,Power consumption, Supply, configuration, testing, installation, erection and commissioning of RTU in all respect. | 1.00 | Nos |  | 685500.00 | 685500.00 | 685500.00 | KSITIH INFRACON PVT LTD
286.00 | Local Control Panel (LCP) Design, Engineering, Procurement, Manufacture, Testing, Inspection, Supply,Transportation, Erection, Calibration / Simulation, Loop checking & Commissioning of Local Control Panels (Free Standing type floor mounted) along with all accessories and Panel Mounted Instruments as indicated below, including supply of commissioning spares with special tools and tackles. | 1.00 | Nos |  | 586000.00 | 586000.00 | 586000.00 | KSITIH INFRACON PVT LTD
287.00 | Gas Detection System (GDS) Supply, configuration, testing, installation, erection and commissioning of gas detection system including point gas detectors,control unit and junction boxes. Gas detector control unit shall be installed inside the local control panel. Supply, Laying of cable inside the cable trench, cable tray for hardwired signals and power cables from gas sensors to gas detectors control unit including glanding, termination, ferruling, dressing etc. at both ends. Supply of cable trays, installation and erection of cable trays and, supply of erection materials, cable ferrules, cable lugs, cable tie. | 1.00 | Nos |  | 86500.00 | 86500.00 | 86500.00 | KSITIH INFRACON PVT LTD
288.00 | IR type, Flame proof, IP-65, housing material SS316 without display, range 0-100% LEL point hydrocarbon gas detector. | 2.00 | Nos |  | 96500.00 | 193000.00 | 193000.00 | KSITIH INFRACON PVT LTD
289.00 | Hooter, electronic multi-tone, IP-65, Ex'd' and epoxy coated aluminium housing material. | 2.00 | Nos |  | 15000.00 | 30000.00 | 30000.00 | KSITIH INFRACON PVT LTD
290.00 | Beacon, electronic stroboscopic type, IP-65, Ex'd' and epoxy coated aluminium housing material. | 2.00 | Nos |  | 7650.00 | 15300.00 | 15300.00 | KSITIH INFRACON PVT LTD
291.00 | Manual Call Point (MCP), electronic, 24 VDC power, IP-65, Ex'd' and GRP/aluminium housing material | 5.00 | Nos |  | 23850.00 | 119250.00 | 119250.00 | KSITIH INFRACON PVT LTD
292.00 | Junction box | 4.00 | Nos |  | 6350.00 | 25400.00 | 25400.00 | KSITIH INFRACON PVT LTD
293.00 | Cables, Cables Trays and Junction boxes Supply, laying, installation, erection of signals cable from pressure transmitters, temperature transmitter to junction boxes, junction boxes to existing local control panel (LCP)/FC. including glanding, termination, ferruling, dressing etc. at both ends. Laying of cable from remote operated valve junction box to existing local control panel (LCP)/FC ncluding glanding, termination, ferruling, dressing etc. at both ends. Supply of cable trays, cables glands, junction boxes, erection materials, cable ferrules, cable lugs, cable tie. Installation and erection of cable trays and junction boxes Preparation of cable trench for burying cable, excavation, restoration of trench and compacting. Supply and laying of bricks and sand, pipes at all the crossings etc.
294.00 | 1P X 1 .5 Sq. mm Over all Screened | 50.00 | Mtr |  | 498.00 | 24900.00 | 24900.00 | KSITIH INFRACON PVT LTD
295.00 | 1 P x 2.5 Sq. mm Over all Screened | 50.00 | Mtr |  | 305.00 | 15250.00 | 15250.00 | KSITIH INFRACON PVT LTD
296.00 | 2 P x 1.5 Sq. mm Over all Screened | 50.00 | Mtr |  | 285.00 | 14250.00 | 14250.00 | KSITIH INFRACON PVT LTD
297.00 | 1Q X 1 .5 Sq. mm Over all Screened | 50.00 | Mtr |  | 396.00 | 19800.00 | 19800.00 | KSITIH INFRACON PVT LTD
298.00 | 12P X 0 .5 Sq. mm Individual Screen & Over all Screened | 50.00 | Mtr |  | 878.00 | 43900.00 | 43900.00 | KSITIH INFRACON PVT LTD
299.00 | 6 P x 1.5 Sq. mm Over all Screened NIS cable | 50.00 | Mtr |  | 456.00 | 22800.00 | 22800.00 | KSITIH INFRACON PVT LTD
300.00 | 12 P x 1.5 Sq. mm Over all Screened NIS cable | 50.00 | Mtr |  | 855.00 | 42750.00 | 42750.00 | KSITIH INFRACON PVT LTD
301.00 | 1 T x 1.5 Sq. mm Over all Screened NIS cable | 50.00 | Mtr |  | 385.00 | 19250.00 | 19250.00 | KSITIH INFRACON PVT LTD
302.00 | 8 T x 1.5 Sq. mm Over all Screened | 50.00 | Mtr |  | 877.00 | 43850.00 | 43850.00 | KSITIH INFRACON PVT LTD
303.00 | 4 P x 2.5 Sq. mm (For power supply) | 50.00 | Mtr |  | 676.00 | 33800.00 | 33800.00 | KSITIH INFRACON PVT LTD
304.00 | 2C X 1 .5 Sq. mm Power cable | 50.00 | Mtr |  | 287.00 | 14350.00 | 14350.00 | KSITIH INFRACON PVT LTD
305.00 | Serial communication cable, Modbus RS - 485, PVC Sheathed, 4 pair | 50.00 | Mtr |  | 5696.00 | 284800.00 | 284800.00 | KSITIH INFRACON PVT LTD
306.00 | Junction Box 'Flameproof Junction box as per specification with Plug and suitable for cable entries of single pair and multi pair cable as per the Instrument cable schedule | 2.00 | Nos |  | 22450.00 | 44900.00 | 44900.00 | KSITIH INFRACON PVT LTD
307.00 | Cable Trays (60 mm wide x 30 mm height) | 20.00 | Mtr |  | 436.00 | 8720.00 | 8720.00 | KSITIH INFRACON PVT LTD
308.00 | Cable Trays (100 mm wide x 30 mm height) | 25.00 | Mtr |  | 498.00 | 12450.00 | 12450.00 | KSITIH INFRACON PVT LTD
309.00 | Cable Trays (300 mm wide x 30 mm height) | 50.00 | Mtr |  | 1045.00 | 52250.00 | 52250.00 | KSITIH INFRACON PVT LTD
310.00 | Multi cable Transit (MCT) block with stay plate and module as per the approved datasheet | 7.00 | Nos |  | 31650.00 | 221550.00 | 221550.00 | KSITIH INFRACON PVT LTD
311.00 | Canopy | 5.00 | Nos |  | 4145.00 | 20725.00 | 20725.00 | KSITIH INFRACON PVT LTD
312.00 | Metering skid Testing & Commissioning assistance (For instrumentation part ) Testing & Commissioning of telemetry interface panel (TIC) , Gas Chromatograph (GC) & metering panel(flow computer panel) either in field or in control room , Laying of cables from skid JB to metering panel and /or GC panel/TIC and metering panel and /or GC panel to RTU including glanding, termination, ferruling, dressing etc. at both ends and commissioning assistance. Supply of cable trays if any, installation and erection of cable trays, cable ferrules, cable lugs, cable tie. Making of cable trench, excavation, restoration of trench, supply and installation of bricks and sand, pipes at all the crossings etc. , arrangement of nitrogen cylinders (for skid testing), PSV testing (through authorised agency). | 1.00 | No |  | 185000.00 | 185000.00 | 185000.00 | KSITIH INFRACON PVT LTD
313.00 | Note: (1) The quantities given above against individual items are indicative and shall not be considered to be binding. The quantities may be increased, decreased or deleted at site at the time of actual execution. Procurement shall be done as per actual site condition, approved construction drawings and as per instruction of EIC. The unit rate shall be operated to work out the final payment to the contractor; (2) In each area, quantities given against individual item may be utilised / used for other consumers in same area.
314.00 | SECTION-G [TELECOM WORKS]
315.00 | System design, Inspection & factory testing, FAT, SAT, training, installation, commissioning, Trial run, pre-factory tests, packing, forwarding and supply of all goods including commissioning spares & documentation, pre-commissioning activity for telecom
316.00 | Supply of 24 Fibre Composite armoured Optical Fibre Cable drum (6 fibre G-655 & 18 fibre G-652) of 4 km +/-5% Cable drum length. | 100.00 | Mtr |  | 280.00 | 28000.00 | 28000.00 | KSITIH INFRACON PVT LTD
317.00 | Supply of jointing closure 24 Fiber, 2 way including all accessories (3M, Siemens, Raychem make only) | 1.00 | Nos |  | 40000.00 | 40000.00 | 40000.00 | KSITIH INFRACON PVT LTD
318.00 | Supply of 40mm OD permanently lubricated HDPE telecom duct as per technical specifications including manufacturing, factory testing, inspection, packaging, forwarding, transportation, insurance, receipt and storage at site. | 100.00 | Mtr |  | 150.00 | 15000.00 | 15000.00 | KSITIH INFRACON PVT LTD
319.00 | Ethernet Switch & Accessories Engineering , Design with wake frequency calculation, Supply , Installation, Calibration, Testing & Commissioning. | 1.00 | Nos |  | 45000.00 | 45000.00 | 45000.00 | KSITIH INFRACON PVT LTD
320.00 | Optical Switch & Accessories Engineering , Design with wake frequency calculation, Supply , Installation, Calibration, Testing & Commissioning. | 1.00 | Nos |  | 65000.00 | 65000.00 | 65000.00 | KSITIH INFRACON PVT LTD
321.00 | Telecommunication Site Work
322.00 | Laying of HDPE Telecom Duct: Laying of 40mm HDPE Ducts in same pipeline trench direct buried or cased crossing through CS / HDPE conduit in all type of soil & terrain, excavated as required, padding, backfilling, etc. including supply of HDPE Duct accessories required including plastic couplers, end plugs, cable sealing plugs, end caps, etc. suitable & sufficient for above supplied ducts, cleaning and sealing of ducts at the end laid drum lengths, preparation and supply of cable blowing pit at each Km jointing of HDPE conduit, testing OD HDPE Duct and accessories after laying preparation of report and final drawing and documents as per specification, joint location marking, erection accessories, as-built, etc. | 100.00 | Mtr |  | 350.00 | 35000.00 | 35000.00 | KSITIH INFRACON PVT LTD
323.00 | Blowing of Optical Fibre Cable inside HDPE Duct: All activities pertaining to Blowing of Optical Fibre Cable in same pipeline trench directly (after testing drum at site), through CS / HDPE conduits along the pipeline also at crossing cable, sealing using all materials required, including laying of warning mats, etc. as per direction of EIC | 100.00 | Mtr |  | 100.00 | 10000.00 | 10000.00 | KSITIH INFRACON PVT LTD
324.00 | Supply and laying of GI Pipe (4") at crossings (For Road Crossing within the terminal DTSV/RT) for protection of OFC / HDPE duct/Electrical cables. | 4.00 | Mtr |  | 888.00 | 3552.00 | 3552.00 | KSITIH INFRACON PVT LTD
325.00 | Splicing, Jointing of Optical Fiber Cable (Including Supply and Installation of jointing pits including sand, etc. & joint markers) | 1.00 | Nos |  | 26650.00 | 26650.00 | 26650.00 | KSITIH INFRACON PVT LTD
326.00 | Supply of FTC with pig tails other accessories for termination of OFC - 24 Fibre in the Telecom Room | 1.00 | Set |  | 29600.00 | 29600.00 | 29600.00 | KSITIH INFRACON PVT LTD
327.00 | Installation of FTC & Wire mesh, termination of OFC on FTC / DDF inside telecom room, splicing with steet fibre, fibre test, OTDR test, power testing of laid OFC, identification of fault, rectification, earthing, final testing and commissioning, preparation of reports, etc. work complete in all respect with all necessary accessories for all location till final Handing Over and Taking Over by Owner of laid OFC. | 1.00 | Set |  | 38550.00 | 38550.00 | 38550.00 | KSITIH INFRACON PVT LTD
328.00 | Note: (1) The quantities given above against individual items are indicative and shall not be considered to be binding. The quantities may be increased, decreased or deleted at site at the time of actual execution. Procurement shall be done as per actual site condition, approved construction drawings and as per instruction of EIC. The unit rate shall be operated to work out the final payment to the contractor; (2) In each area, quantities given against individual item may be utilised / used for other consumers in same area.
329.00 | Total amount excluding GST
330.00 | GST (CGST&SGST/UTGST or IGST) in percentage (%) on Net Total Amount | 1.00 | percentage |  | 18.00 | 8842381.38 | 8842381.38 | KSITIH INFRACON PVT LTD
| Total in Figures |  |  |  |  | 57966722.38
Lowest Amount Quoted BY: KSITIH INFRACON PVT LTD(57966722.38)

## BOQ Summary
BOQ Summary Details Tender Title: CONSTRUCTION OF STEEL PIPELINE AND ASSOCIATED FACILITIES FOR LAST MILE CONNECTIVITY TO MAHARASHTRA NATURAL GAS LIMITED-RT TALEGAON Tender ID: 2025_GAIL_251848_1
Sheet Name | Sl.No | Bidder Name | Amount | Bid Rank
BoQ1 | 1 | KSITIH INFRACON PVT LTD (BID ID -920274) | 57966722.38 | L1

## Preferential Bidder BOQ Summary
Preferential Bidder Non-Itemwise BOQ Summary Details Tender Title: CONSTRUCTION OF STEEL PIPELINE AND ASSOCIATED FACILITIES FOR LAST MILE CONNECTIVITY TO MAHARASHTRA NATURAL GAS LIMITED-RT TALEGAON Tender ID: 2025_GAIL_251848_1
Sheet Name | Sl.No | Bidder Name | Amount | Difference Amount from L1 | Difference Percentage from L1 | Tolerance Percentage | Preference Category
BoQ1 | 1 | KSITIH INFRACON PVT LTD (BID ID -920274) | 57966722.38