## BoQ1
Government eProcurement System Created By: VIBHOR JAIN Created Date/Time: 14-Jan-2026 03:20 PM Tender Title: PIPELINE LAYING AND ASSOCIATED WORKS FOR LAST MILE CONNECTIVITY TO M S HIMADRI SPECIALTY CHEMICAL LIMITED SINGUR IN WEST BENGAL Tender ID: 2025_GAIL_255718_1
Tender Inviting Authority: GAIL India Ltd
Name of Work: PIPELINE LAYING AND ASSOCIATED WORKS FOR LAST MILE CONNECTIVITY(LMC) TO M/S HIMADRI SPECIALTY CHEMICAL LIMITED, SINGUR IN WEST BENGAL ON LIMITED DOMESTIC COMPETITIVE BASIS
Tender No: GAIL/NOIDA/C&P/PROJ/25-58 (NIC TENDER ID- 2025_GAIL_255718_1)
SCHEDULE OF WORK / ITEM(S)
Sl.No | Description of Work / Item(s) | No.of Qty | Units | Estimated Rate | G L GOLDEN (GSTN-NA) BID ID -933213 |  | AKSH INFRASPACE PVT LTD (GSTN-NA) BID ID -937520 |  | ANERI CONSTRUCTION PRIVATE LIMITED (GSTN-NA) BID ID -938836
[5 empty] | Rate | Amount | Rate | Amount | Rate | Amount | L1 Amount | L1 Vendor
1.00 | PIPELINE LAYING / INSTALLATION (CARBON STEEL PIPES)
2.00 | Receiving and taking over, as defined in the specifications, handing, loading, transportation and unloading of Owner-supplied 3-layer PE coated line pipes, bare pipes along with associated fittings and valves from Owner's designated stock-yard to Contractor's stock-yard / workshop / work-site including preliminary activities, preparation of drawings, wherever required for crossing, etc. including handling, stacking, stringing on the pipeline right-of-use / pipeline route alignment, carrying out inspection of Company-supplied materials, including line pipes, at the time of taking over, laying / installation of coated line pipes, associated fittings (IJ,barred tee etc) and accessories, including execution of all works, taking over, handling, including loading and unloading, arrangement of all additional land required for Contractor's storage, fabrication, access for construction, procurement and supply of all materials (except Owner-supplied materials), consumables, equipment, labour and other inputs, carrying out all temporary, ancillary, auxiliary works, ready for commissioning of pipeline, as per drawings, specifications, other provisions of Contract Document and instructions of Engineer-in-Charge (EIC), including, but not limited to, carrying out following works:
3.00 | Including marking the route map, alignment sheet, etc. drawings showing survey details, and submit same to Owner for review.
4.00 | Staking and installation of construction markers, clearing, fencing, grubbing, full filling all the requirements of various statutory / environment authorities to the entire satisfaction of concerned authorities, grading of work area. Shifting of all obstructions within the ROU / pipeline route alignment, viz. electrical lines / poles, telephone lines / poles, coordination with concerned authorities and obtaining permissions from these authorities.
5.00 | Trenching to all depths and to a width to accommodate the pipeline and/or optical fiber cable/cable conduit during lowering & backfilling as specified in scope document and as per the relevant standards, specifications, etc by excavation in all types of soils (including soft/hard rock), including controlled blasting, chiseling or otherwise cutting etc.; providing depth of padding (Soft soil or sand) /rock shield (as directed by EIC) in trench bed & above and around the pipeline HDPE duct and OFC as required with sand / graded earth approved by Engineer-in Charge; [The minimum depth of the top of pipeline shall be 1.2m measured from top of pipeline coating to the top of undisturbed surface of the soil or as per Special Condition of Contract (SCC) / OSID - 141 OISD - 226]. Dewater of trenches if required as per site condition.
6.00 | Carrying out repairs of pipe defects / replacement in case of irreparable defects and repairs of defects of pipe coating not attributable to Owner including defects / damages occurring during transportation / handling.
7.00 | Stringing of line pipes along ROU including providing straw / sand / soft soil bags, soft padding / sand padding.
8.00 | Checking, cleaning, aligning, bending, cutting and bevelling (as required) of pipes for welding & field adjustments including pipe fittings, welding, carrying out non-destructive testing of welds as required including 100% radiography by X-Ray (in case of space constrant & small work by Gamma Ray on Owner's approval) as per specifications in piping of all types and thickness and providing all requisite equipment, labour, supervision, materials, films, consumables, all facilities & personnel to process, develop, examine and interpret radiographs & other tests as required, carrying out repairs of weld-joints found defective by EIC, carrying out re-radiography and other tests as required on repaired joints, etc. as mentioned in SCC and particular job specifications.
9.00 | Installation of carrier line pipe at all crossings viz road, cartrack, pathway, drain, nallah & minor water crossings, etc. at designated depth by open cut (including laying of casing pipe) (except at HDD / Boring cased crossings which is covered separately elsewhere in this SOR).
10.00 | Coating of all weld joints, long radius bends, etc.
11.00 | Installation / lowering the pipeline in trench to required depth, placement of PE / PVC warning mat over the pipeline along the complete route, padding around pipeline with suitable approved soil including supply of padding material, PE / PVC warning mat, backfilling with available / borrowed earth, approved excavated material and /or other suitable soil by crowning.
12.00 | Supply and installation of slope breakers, bank protection, wherever required and as directed by EIC.
13.00 | Installation of LR Bend, as per specification wherever required depending on site condition.
14.00 | Erection of isolation valves for pipelines inside the valve-pits and making provision to operate the valves at above ground level.
15.00 | All tieing-in, including the tie-ins with adjacent section of the pipeline.
16.00 | Lowering the pipelines in trench, providing required depth and backfilling over and around the pipeline with available, approved excavated material as per specification and / or other suitable soil approved by EIC.
17.00 | Select soil for backfilling, if required, as per specification including supply of graded sand / rock / other types of soil in place of available excavated material and / or other suitable soil, including transportation of such special backfill material over all distances, complete.
18.00 | Protective coating of 450 microns thick 2-component high built coal tar epoxy (applied with the help of minimum 3 coats) including supply of coating & other materials duly approved by Owner for all piping valves, fittings, structural steels, etc. for buried installation and inside the valve-pit.
19.00 | Carrying out air cleaning, pigging, flushing, cleaning and hydrostatic testing of complete pipeline with required quantity of corrosion inhibitor including pre-testing of designated sections complete as per specification and approved by EIC to specified pressures indicated elsewhere and duration after stabilization as per specification, providing all equipment, pumps, fittings, instruments, dead weight tester, pressure recorder, thermocouples, etc., and services, supervision, labour, consumables, water including supply of corrosion inhibitor, air, etc. as required, locating of leaks and rectification of defect attributable to Contractor (rectification of defects in linepipe material not attributable to Contractor shall be paid separately as per other item of SOR), re-testing after rectification, dewatering after successful completion of hydrotesting of entire section and as approved by EIC, complete.
20.00 | Swabbing of the complete pipeline section and the associated facilities being installed to the specified acceptance criteria, carrying out pre-commissioning works, providing assistance during the complete duration of commissioning operations for entire pipeline and making the entire pipeline system ready for commissioning including supply of all equipment, manpower, consumables (including pigs and Nitrogen required for maintaining Nitrogen column of minimum 5% of pipeline volume) materials for all temporary works and performing all associated works, complete as per the relevant specifications, other provisions of Contract Document and instructions of EIC.
21.00 | Repair of defects recorded during EGP/gauge plate run or otherwise including cutting, beveling, welding, radiography, field joint coating etc; as applicable,
22.00 | Supply and installation of Concrete Slab / HT sheeting for Protection of Pipeline against underground HT cables /over head HT lines as required drawing and specification attached with tender document
23.00 | Final clean-up and restoration of right of way/right of use/Road (Asphalt/Bituminous/Concrete/Metal) includingbackfilling of soil/Granular Sub-base (GSB) & its compaction to original condition, obtaining NOC from respective land owner / farmers and statutory authorities as required and disposal of debris and returning all surplus material to designated disposal areas/storage yard as directed by Engineer-In-Charge;
24.00 | Preparation of as-built drawings, pipe-books (2 soft copy in AutoCad format in CD, 2 soft-copies in PDF format (in CD) and 4 hard-copies of pipe-book) All the works shall be executed in accordance with the provision of Contract including carrying out all temporary / ancillary / auxiliary works required for the performance of the works and all other acts, deeds, matters and things necessary to make the pipeline ready for precommisioning activities.
25.00 | Line pipe laying & installation with radiography
26.00 | Specified Size (NB)
27.00 | 168.3 (6"), X-52 or higher, 6.4 mm or higher | 9455.00 | Meter |  | 2770.00 | 26190350.00 | 1700.00 | 16073500.00 | 2550.00 | 24110250.00 | 16073500.00 | AKSH INFRASPACE PVT LTD
28.00 | Note: (1) This item shall be applicable for the underground steel main pipeline & underground tap-off points (i.e. including arrangement for making provision for tap-off except hot tapping and their hook-up) on existing / proposed steel main pipeline to Insulating Joint at proposed Receiving / Dispatch Station; (2) All crossings installed by HDD / jacking / boring shall be paid separately as per the rates quoted for the same elsewhere in the SOR.
29.00 | Supply and installation of Concrete Slab / HT sheeting for Protection of Pipeline against underground HT cables /over head HT lines as per drawing and specification attached with tender document | 20.00 | Running Meter |  | 3500.00 | 70000.00 | 850.00 | 17000.00 | 3500.00 | 70000.00 | 17000.00 | AKSH INFRASPACE PVT LTD
30.00 | SUPPLY OF LR BENDS (Pipe Will be Free Issue)
31.00 | Bends (R = 6D) 6" NB, 6.4 mm (Or Higher) W.T. X52 Angle - 20-30° | 15.00 | Nos. |  | 32000.00 | 480000.00 | 12000.00 | 180000.00 | 15000.00 | 225000.00 | 180000.00 | AKSH INFRASPACE PVT LTD
32.00 | Bends (R = 6D) 6" NB, 6.4 mm (Or Higher) W.T. X52 Angle - 31-44° | 2.00 | Nos. |  | 32000.00 | 64000.00 | 12350.00 | 24700.00 | 20250.00 | 40500.00 | 24700.00 | AKSH INFRASPACE PVT LTD
33.00 | Bends (R = 6D) 6" NB, 6.4 mm (Or Higher) W.T. X52 Angle - 45-60° | 5.00 | Nos. |  | 48500.00 | 242500.00 | 13000.00 | 65000.00 | 22200.00 | 111000.00 | 65000.00 | AKSH INFRASPACE PVT LTD
34.00 | Bends (R = 6D) 6" NB, 6.4 mm (Or Higher) W.T. X52 Angle - 61-90° | 24.00 | Nos. |  | 63500.00 | 1524000.00 | 13250.00 | 318000.00 | 27000.00 | 648000.00 | 318000.00 | AKSH INFRASPACE PVT LTD
35.00 | Note : The quantities of LR Bends may vary. For final quantity, approval shall be taken by EIC before order.
36.00 | INSTALLATION OF CARRIER PIPE CROSSINGS BY HDD METHOD AT CROSSING WITHOUT CASING PIPE IN ALL TYPE OF SOILS (Including Hard Rock)
37.00 | “Complete work of installation of carrier pipe at crossings (between the limits as defined in approved drawings. Drawing preparation and obtaining the approval on the same is included in the scope of Contractor) by HDD method for roads, nallahs, drains and canals, wherever required, in all types of soils (including Hard rock) including "receiving and taking over" Owner-supplied 3-layer PE coated line pipes from Owner's designated place of issue / dump-site(s) and transportation to Contractor's stock-yard / workshop / work-site including all handling loading, unloading,aligning, etc. supply of all Contractor-supplied materials, including CS CONDUIT of size 150mm NB, 6.4mm thick. as per API - 5L Gr. B or equivalent , manpower, equipment, consumable, other resources and acquiring the required land for storage, fabrication, including string preparation of pipes, welding, welding repair, radiography, coating of field joints with special type Heat Shrink Sleeve and repair of pipeline coating with special repair patch materials as per specification, strapping of HDPE conduit or CS conduit subducted with HDPE conduit as the case may be with main pipeline for laying / blowing of OFC cables, pre-testing, etc. of complete string made for crossing access for Contractor, etc. and execution of, but not limited to, following works in accordance with the specifications and instructions of EIC, and as per all provisions of Contract Document.”
38.00 | Pre-construction survey based on site-visit, carrying out all additional topographical, hydrological & geo-technical surveys as required for design & construction of crossing, collection of data (if reqd.) from concerned authority including design & detailed engineering and making of crossing drawings for getting their approval from concerned authority / EIC, getting work permit / NOC for crossings as well as utility crossings (if any) encountered during crossings prior to start the execution of work.
39.00 | Drilling to required depth including maintenance of drill hole in all types of strata (in all types of soils including hard rock), all depth to accommodate the pipeline at all conditions encountered during crossing by approved HDD methods procedure for providing minimum cover specified in code / specification or as decided by concerned authority, whichever is more.
40.00 | Backfilling of the ditch / trench including restoration and cleanup of area and all other works including cleaning, final hydrotesting, etc. alongwith mainline works (as mentioned in clause no. A00100 above) required as per specification, approved drawings, calculations, methods and to the satisfaction of EIC and / or as directed by concerned authority.
41.00 | Installation of 6" NB 3LPE Coated Carbon Steel Pipeline by HDD | 2000.00 | Meter |  | 4350.00 | 8700000.00 | 7500.00 | 15000000.00 | 6600.00 | 13200000.00 | 8700000.00 | G L GOLDEN
42.00 | Installation of 6" NB 3LPE Coated Carbon Steel Pipeline by HDD ( For Railway Crossing) | 100.00 | A00312 |  | 5150.00 | 515000.00 | 7600.00 | 760000.00 | 6800.00 | 680000.00 | 515000.00 | G L GOLDEN
43.00 | Note: (1) The length mentioned in SOR is indicative for all the crossing to be done by HDD & locations shall be decided by GAIL / Consultant prior to start of job depending upon site-condition; (2) Payment for the length of final tied in carrier pipeline string with mainline laid by HDD are inclusive in this above item rate. No any separate payment shall be made under other clauses mentioned elsewhere.
44.00 | PERMANENT MARKERS
45.00 | Supply, fabrication & installation of following types of permanent markers along the route including all associated civil works such as excavation in all types of soil, construction of pedestals & grouting with concrete, cleaning, supply & application of approved colour & quality of primer and paint, stencil letter cutting for numbers, direction, chainage, etc., restoration of area to original condition & performing all works as per drawings, specifications and instructions of EIC.
46.00 | Pipeline Warning Signs | 30.00 | No. |  | 7500.00 | 225000.00 | 7000.00 | 210000.00 | 7800.00 | 234000.00 | 210000.00 | AKSH INFRASPACE PVT LTD
47.00 | Right-of-way Boundary Markers | 30.00 | No. |  | 7500.00 | 225000.00 | 1250.00 | 37500.00 | 4500.00 | 135000.00 | 37500.00 | AKSH INFRASPACE PVT LTD
48.00 | Kilometer Posts | 12.00 | No. |  | 7500.00 | 90000.00 | 7100.00 | 85200.00 | 7800.00 | 93600.00 | 85200.00 | AKSH INFRASPACE PVT LTD
49.00 | Direction Markers | 24.00 | No. |  | 7500.00 | 180000.00 | 7100.00 | 170400.00 | 7800.00 | 187200.00 | 170400.00 | AKSH INFRASPACE PVT LTD
50.00 | Pipeline laying liaisoning with statutory authorities / Permission Issuing Authorities
51.00 | Liaisoning with statutory Authority /Permission issuing Authorities for obtaining routine work permit for execution of work and NOC from various Statutory Authority having jurisdiction before/during execution of work and for complying with all stipulations/ conditions and recommendation of the said Authority. Required Permission shall be arranged/obtained by the Owner. (Note :- Payment shall be based on the actual length of pipeline laid). | 11655.00 | Mtr. |  | 50.00 | 582750.00 | 25.00 | 291375.00 | 120.00 | 1398600.00 | 291375.00 | AKSH INFRASPACE PVT LTD
52.00 | GPRS (Ground Penetration Raddar Survey) in all depth
53.00 | Locate Under ground services / utilities within the pipeline route.This shall include identification of under ground utilities by scanning with electromagnetic underground services locator / ground penetrating radar followed by hand excavation to expose the utilities with permission from concerened authorities. laying agency shall prepare a methodology for Scanning and identify the probable areas and obtain prior permission from Engineer-in charge / Client before start of work. Such ground area where utilities are identified by scanning, shall be marked with Red paint. Note: 1.These rates shall be applied only when explicitly permitted by Company. | 500.00 | M2 |  | 100.00 | 50000.00 | 25.00 | 12500.00 | 250.00 | 125000.00 | 12500.00 | AKSH INFRASPACE PVT LTD
54.00 | INSTALLATION OF CARRIER PIPE CROSSINGS BY MOILING METHOD AT CROSSING WITHOUT CASING PIPE (Including Hard Rock)
55.00 | “Complete work of installation of carrier pipe at crossings (between the limits as defined in approved drawings) by moiling method for roads, nallahs, drains and Factory Gates etc., wherever required, in all types of soils, (Including Hard Rock), This includes "receiving and taking over" Owner-supplied 3-layer PE coated line pipes from Owner's designated place of issue / dump-site(s) and transportation to Contractor's stock-yard / workshop / work-site including all handling loading, unloading, aligning, etc. supply of all Contractor-supplied materials, manpower, equipment, consumable, other resources and acquiring the required land for storage, fabrication, including string preparation of pipes, welding, welding repair, radiography, coating of field joints with special type Heat Shrink Sleeve and repair of pipeline coating with special repair patch materials as per specification, strapping of HDPE duct as the case may be with main pipeline for laying / blowing of OFC cables, pre-testing, etc. of complete string made for crossing access for Contractor, etc. and execution of, but not limited to, following works in accordance with the specifications and instructions of EIC, and as per all provisions of Contract Document.”
56.00 | Pre-construction survey based on site-visit, carrying out all additional topographical, hydrological & geo-technical surveys as required for design & construction of crossing, collection of data (if reqd.) from concerned authority including design & detailed engineering and making of crossing drawings for getting their approval from concerned authority / EIC, getting work permit / NOC for crossings as well as utility crossings (if any) encountered during crossings prior to start the execution of work.
57.00 | Drilling to required depth including maintenance of drill hole in all types of strata (in all types of soils, (Including Hard Rock), all depth to accommodate the pipeline at all conditions encountered during crossing and providing minimum cover specified in code / specification or as decided by concerned authority, whichever is more.
58.00 | Backfilling of the ditch / trench including restoration and cleanup of area and all other works including cleaning, final hydrotesting, etc. alongwith mainline works (as mentioned in clause no. A00100 above) required as per specification, approved drawings, calculations, methods and to the satisfaction of EIC and / or as directed by concerned authority.
59.00 | Laying of 6" NB Carrier pipe without casing by Moiling method | 100.00 | Mtr. |  | 3500.00 | 350000.00 | 2500.00 | 250000.00 | 4120.00 | 412000.00 | 250000.00 | AKSH INFRASPACE PVT LTD
60.00 | Note: i)The length mentioned in SOR is indicative for all the crossing to be done by Moiling & locations shall be decided by GAIL / Consultant prior to start of job depending upon site-condition. ii) Payment for the length of final tied in carrier pipeline string with mainline laid by Moiling are inclusive in this above item rate. No any separate payment shall be made under other clauses mentioned elsewhere.
61.00 | Magnetic Cleaning & Electronic Geometric Pigging
62.00 | Mobilisation/demobilisation of pigging tools, tackles, consumables, accessories, and personnels, by contractor at work-site including but not limited to magnetic pig, electronic geometry pig, and pig tracking device, temporary launcher and receiver as per specification and other provisions of bid documents, including supply equipments, materials, manpower etc. as required for geometry inspection and magnetic cleaning of section, including calibration of magnetic and caliper tools at work site, running of adequate no. of magnet pigs and electronic geometry pigs( caliper) including pig tracking at 5 to 10 km intervals, preparation of site report on pipeline, data analysis at contractors facility as per specifications and provision of Bid documents. | 11655.00 | Mtr. |  | 95.00 | 1107225.00 | 25.00 | 291375.00 | 360.00 | 4195800.00 | 291375.00 | AKSH INFRASPACE PVT LTD
63.00 | CONTINUOUS CONCRETE COATING
64.00 | Additional work over and above SOR Sl. No. 1 for supply of all consumables and materials and application of continuous concrete weight coating of minimum density 2245 Kg/m3 of minimum grade M-35 (design mix), on pipes of all wall thicknesses and concrete coating of the field joints thereof, in all areas of work (wherever required), and performing all works as per specifications and instructions of Engineer-in-Charge and other provisions of Contract document.
65.00 | Pipes as per following details :
66.00 | Pipe OD-168.3 mm, WT-6.4 mm or higher for X-52 or higher, Coating Thickness -100 mm | 100.00 | Mtr. |  | 2500.00 | 250000.00 | 650.00 | 65000.00 | 3500.00 | 350000.00 | 65000.00 | AKSH INFRASPACE PVT LTD
67.00 | Note: 1) This item shall be operated alongwith item no. 1.0 above for marshy lands , small water body crosssings like nala , canal , ponds , water channel etc. Of all crossing width and to all depth as per instruction of EIC based on actual site acondition. No additional payment on account of change in depth required in specific cases as per direction of EIC/ authority requirements shall be made to contractor. Contractor has to quote accordingly.
68.00 | REPAIR OF DEFECTS IN LINE PIPE AND PIPE COATING (ATTRIBUTABLE TO OWNER)
69.00 | Repair of Owner supplied line pipe and external corrosion coating of all thicknesses noted at the time of taking delivery by Contractor, including performing all works as per specifications and directions of Engineer-in-charge.
70.00 | Repair of coating defects in 3-Layer PE Coating Line Pipe
71.00 | Repair of Holiday in Coating
72.00 | Supply of all coating repair materials as per specification to be compatible with line pipe coating material and as per the requirements of the relevant specifications, supply of all consumables, utilities, equipment, and all manpower required, pipe cleaning and surface preparation repairing of coating defects (resulting in holiday in coating) and testing including all handling, transportation, etc. for line pipes, performing all works necessary for the completion of the works strictly in accordance with the relevant specification and instructions of Engineer-in-charge. This rate shall be applicable per sq.cm of the exposed steel area. | 30.00 | cm2 |  | 10.00 | 300.00 | 120.00 | 3600.00 | 550.00 | 16500.00 | 300.00 | G L GOLDEN
73.00 | Repair of Defects in Pipes
74.00 | Cutting and rebevelling (dents / damage in bevels exceeding 3mm in depth) | 5.00 | No. |  | 10.00 | 50.00 | 110.00 | 550.00 | 876.00 | 4380.00 | 50.00 | G L GOLDEN
75.00 | Jack out (dents in bevels ranging between 1mm and 3mm in depth) | 5.00 | No. |  | 10.00 | 50.00 | 110.00 | 550.00 | 525.00 | 2625.00 | 50.00 | G L GOLDEN
76.00 | LEAKS/ BURSTS (Attributable to Owner)
77.00 | Major Leak/ Bursts (Detected by visual method) : All works for locating & detection of leak/ burst (occurred during hydrostatic testing) including necessary repairing/ replacing defective pipe lengths, including cutting out and removing the defective pipe, pretesting the replacement pipe, welding into mainline, and NDT of welds, repair and re-testing of defective welds, coating of welded joints, clean-up, retesting the full test section of pipeline including providing all labour, materials, consumables and inputs other than Owner supplied materials and performing all works as per drawings, specifications enclosed with the tender/ contract document and directions of Engineer-in-charge
78.00 | Major leak (Detected by visual method) For pipeline size 168.3 mm (6") OD | 1.00 | Lumpsum |  | 500.00 | 500.00 | 1000.00 | 1000.00 | 115000.00 | 115000.00 | 500.00 | G L GOLDEN
79.00 | Note: (1) This rate is applicable for any number of repairs required in the section for manufacturing defects in Owner supplied material only.
80.00 | (2) Leak detection, its rectification and successfully re-hydrotesting shall be carried out as per approved procedure by Contractor with a view that completion of all activity for successful hydrotesting is not inordinalely extended which will hamper the overall project schedule.
81.00 | Minor Leak (Detected by sectionalizing method) : All works for locating leak by sectionalizing or any other methods which can not be located by visual means, (occurred during hydrostatic testing) including necessary repairing/ replacing defective pipe lengths, including cutting out and removing the defective pipe, pretesting the replacement pipe, welding into mainline, and NDT of welds, repair and re-testing of defective welds, coating of welded joints, clean-up, retesting the full test section of pipeline including providing all labour, materials, consumables and inputs other than Owner supplied materials and performing all works as per drawings, specifications enclosed with the tender/ contract document and directions of Engineer-in-charge
82.00 | Minor leak (Detected by sectionalizing method) For pipeline size 168.3 mm (6") OD | 1.00 | Lumpsum |  | 500.00 | 500.00 | 650.00 | 650.00 | 115000.00 | 115000.00 | 500.00 | G L GOLDEN
83.00 | Note: (1) This rate is applicable for any number of repairs required in the section for manufacturing defects in Owner supplied material only.
84.00 | (2) Leak detection, its rectification and successfully re-hydrotesting shall be carried out as per approved procedure by Contractor with a view that completion of all activity for successful hydrotesting is not inordinalely extended which will hamper the overall project schedule.
85.00 | PRE-COMMISSIONING OF ENTIRE UNDERGROUND PIPELINE AND TERMINALS / STATIONS.
86.00 | Pre-commissioning activities and pre-commissioning checks to the specified acceptance criteria, making the entire pipeline system ready for commissioning, providing assistance during the complete duration of commissioning operations, supply of all equipment, manpower, consumables (including pigs and required quantity of nitrogen for valve operations) materials for all temporary works and performing all associated works, complete as per the relevant specifications, other provisions of Contract document and instructions of Engineer-in-Charge.
87.00 | Precommissioning Checks
88.00 | Pre-commissioning of pipeline including terminals / stations. | 11655.00 | M |  | 15.00 | 174825.00 | 15.00 | 174825.00 | 95.00 | 1107225.00 | 174825.00 | G L GOLDEN, AKSH INFRASPACE PVT LTD
89.00 | VACCUM DRYING
90.00 | Complete work of carrying out drying by vaccum drying method of pipeline section (@ Temperature Dew Point (-20°C) & Pressure 1 Torr) including supply of manpower, equipments & consumables, materials for all temporary works and performing all associated works, complete as per the relevant specifications, other provisions of Contract document and instructions of Engineer-in-Charge. | 11655.00 | M |  | 15.00 | 174825.00 | 12.00 | 139860.00 | 198.00 | 2307690.00 | 139860.00 | AKSH INFRASPACE PVT LTD
91.00 | Drying by vaccum drying method
92.00 | COMMISSIONING ASSISTANCE AND COMMISSIONING
93.00 | Providing commissioning assistance to other sections and commissioning of the section including all stations and including supply of all consumables, nitrogen, all equipment, manpower, etc., complete as per requirement of specifications, other provisions of contract document and instruction of Engineer In-charge. | 11655.00 | M |  | 20.00 | 233100.00 | 15.00 | 174825.00 | 45.00 | 524475.00 | 174825.00 | AKSH INFRASPACE PVT LTD
94.00 | Note: (1) The quantities given above against individual items are indicative and shall not be considered to be binding. The quantities may be increased, decreased or deleted at site at the time of actual execution. Procurement shall be done as per actual site condition, approved construction drawings and as per instruction of EIC. The unit rate shall be operated to work out the final payment to the contractor; (2) In each area, quantities given against individual item may be utilised / used for other consumers in same area.
95.00 | SCHEDULE OF RATES (SOR): SECTION-B [MECHANICAL (PIPING & TERMINAL WORKS)]
96.00 | PLANT PIPING (ABOVE GROUND)
97.00 | Complete Carbon Steel Piping Work with painting including all fittings, flanges and supply of all required gaskets, studs bolts & nuts, etc., as described below
98.00 | Transportation of all piping items from Contractor's storage point to work site complete work of fabrication, erection, painting, testing of pipes, flanges and fittings and making ready for further commissioning / start-up of carbon steel piping of all sizes and ratings including supply of all consumables, equipment, manpower and other resources and execution of, but not limited to, the following works in accordance with relevant specifications indicated in particular job specification & scope of work indicated in SCC, drawings, specification and instructions of EIC and as per all provisions of the Contract Document.
99.00 | Fabrication including cutting, edge preparation, inclusive of grinding the edges of pipes, fittings, flanges, etc. to match with the matching edges of uneven / different thickness wherever required, welding, attachment of all pipe fittings like elbows, tees, reducers. Supply of gasket & stud bolts (4" and Above 4" shall be paid as per SOR), nuts, U-clamps, etc. as required for completion of job.All fittings installation shall be paid linear meter basis under this item only.
100.00 | Handling and installation of all types & size of valves including assembly of valve accessories/ Actuator, (if any) by bolting, threading or welding, supply and insertion of gaskets, nuts & bolts, nipples, tubing etc. at all elevations of pipe sleepers, supports or overhead on racks, equipments nozzle, skid & painting etc. supply of all consumables, manpower, equipment, etc. for completion of all works as per scope of work and as per drawings, specifications and instructions of EIC including servicing / cleaning of valve wherever required.
101.00 | Installation of weldolets, sockolets, flanges, vent and drain point connection, etc., as required.
102.00 | Erection including prior cleaning, lifting, placing on pipe sleepers and supports, overhead on racks, skids and at all elevations including installation, design & fabrication of all type of supports / jump-over and carrying out connected activities for all types of valves including supply & fixing of gaskets, studs / bolts, nuts wherever required for all sizes, leveling, aligning, joining of flanges, blind flanges, connecting with equipment, nozzles, strainers, tie-in with existing piping / facilities, etc. tapping for inline instruments like pressure gauges, thermowells, sample connection, etc.
103.00 | Design and Residual Engineering
104.00 | Preparation of bill of material(BOM)
105.00 | Preparation of Construction, Fabrication, GAD, isometric and As-built drawings
106.00 | Carrying out all Non-destructive testing as required except Radiography.
107.00 | Surface preparation before application of primer by means of sand blasting including supply of approved quality of sand, manpower, machineries, tools & tackles to achieve required roughness as per specification and as per instruction of EIC.
108.00 | Painting of entire system (including aboveground all pipes fittings, flanges & accessories) suitable for Normal corrosive area environment including supply of approved paints & primers, application of primer & paints, identification lettering / numbering, color-coding, etc. as specified including rub-down & touch-up of shop primer or scrapping of shop primer wherever required by Company and providing scaffolding for all heights, etc.
109.00 | Cleaning and flushing by water / compressed air, testing of the systems including hydrostatic, pneumatic and any other types of testing as specified, draining, drying by compressed air / other methods approved by Company.
110.00 | Precommissioning & making operational all piping system and equipments.
111.00 | Commissioning Contractor scope shall provide all necessary assistance in term of supply of manpower, equipment, tools and tackles required amount of nitrogen for purging of entire terminal piping system including equipments etc. to the company during commissioning activities.
112.00 | Completion of all such work in all respects as per scope of work and as per drawings, specifications and instructions of the COMPANY and keeping the system ready in all respects for further commissioning and start-up. @Note: For Below 2" Carrying out all Non-destructive testing as required are including in this SOR Items.
113.00 | 2" and below ( Sch-60/Sch-80/Sche160/XXS/XS) | 50.00 | ID |  | 2500.00 | 125000.00 | 450.00 | 22500.00 | 1500.00 | 75000.00 | 22500.00 | AKSH INFRASPACE PVT LTD
114.00 | Above 2" to 12" Pipe (Various Thickness) | 160.00 | ID |  | 2650.00 | 424000.00 | 550.00 | 88000.00 | 2250.00 | 360000.00 | 88000.00 | AKSH INFRASPACE PVT LTD
115.00 | INSTALLATION OF VALVES
116.00 | INSTALLATION OF ABOVE GROUND FLANGED VALVES (BALL / PLUG / CHECK / GATE / GLOBE) AS PER DETAILS GIVEN BELOW:
117.00 | Size - 6.0 Inch, Rating - 150#/300#/600# | 1.00 | Nos |  | 20000.00 | 20000.00 | 2250.00 | 2250.00 | 4500.00 | 4500.00 | 2250.00 | AKSH INFRASPACE PVT LTD
118.00 | Size - 4.0 Inch, Rating - 150#/300#/600# | 12.00 | Nos |  | 15000.00 | 180000.00 | 2100.00 | 25200.00 | 3050.00 | 36600.00 | 25200.00 | AKSH INFRASPACE PVT LTD
119.00 | Size - 2.0 Inch, Rating - 150#/300#/600# | 50.00 | Nos |  | 7500.00 | 375000.00 | 1500.00 | 75000.00 | 2000.00 | 100000.00 | 75000.00 | AKSH INFRASPACE PVT LTD
120.00 | Size - 1.0 Inch, Rating - 800# | 3.00 | Nos |  | 5000.00 | 15000.00 | 850.00 | 2550.00 | 1500.00 | 4500.00 | 2550.00 | AKSH INFRASPACE PVT LTD
121.00 | INSTALLATION OF ABOVE GROUND BUTT WELDED/SOCKET WELDED VALVES (BALL / PLUG / CHECK / GATE / GLOBE) AS PER DETAILS GIVEN BELOW:
122.00 | Size - 8.0 Inch, Rating - 150#/300#/600# | 1.00 | Nos |  | 25000.00 | 25000.00 | 2850.00 | 2850.00 | 10500.00 | 10500.00 | 2850.00 | AKSH INFRASPACE PVT LTD
123.00 | Size - 4.0 Inch, Rating - 150#/300#/600# | 8.00 | Nos |  | 20000.00 | 160000.00 | 2250.00 | 18000.00 | 5500.00 | 44000.00 | 18000.00 | AKSH INFRASPACE PVT LTD
124.00 | Size - 2.0 Inch, Rating -150#/300#/600# | 15.00 | Nos |  | 18500.00 | 277500.00 | 1200.00 | 18000.00 | 3500.00 | 52500.00 | 18000.00 | AKSH INFRASPACE PVT LTD
125.00 | Size - 1.0 Inch, Rating - 800# | 6.00 | Nos |  | 15000.00 | 90000.00 | 850.00 | 5100.00 | 2100.00 | 12600.00 | 5100.00 | AKSH INFRASPACE PVT LTD
126.00 | Size - 3/4 Inch, Rating - 800# | 30.00 | Nos |  | 8500.00 | 255000.00 | 750.00 | 22500.00 | 1500.00 | 45000.00 | 22500.00 | AKSH INFRASPACE PVT LTD
127.00 | INSTALLATION OF ABOVE GROUND HOV/ GAS ACTUATED VALVES AS PER DETAILS GIVEN BELOW
128.00 | Size - 6 Inch, FE | 2.00 | Nos |  | 25000.00 | 50000.00 | 4500.00 | 9000.00 | 155000.00 | 310000.00 | 9000.00 | AKSH INFRASPACE PVT LTD
129.00 | Size - 6 Inch, BE | 4.00 | Nos |  | 25000.00 | 100000.00 | 4200.00 | 16800.00 | 275000.00 | 1100000.00 | 16800.00 | AKSH INFRASPACE PVT LTD
130.00 | SUPPLY OF ASSORTED PIPE, VALVES , FITTINGS AND FLANGES
131.00 | Complete work of supply of pipes, valves, fittings and flanges including all taxes, duties, transportation and inspection charges but not limited to, the following items in accordance with relevant specifications indicated in scope of work , drawings, specification and instructions of EIC and as per all provisions of the Contract Document.
132.00 | Handling including lifting, transportation from Contractor Stores to Contractor's workshop for fabrication and/ or to work-site for field fabrication and erection for all piping items supplied by Contractor.
133.00 | CARBON STEEL (CS) PIPES
134.00 | CS Pipes 2" NB Sch XS API 5L, Gr.B, Seamless, BE / A 106 Gr.B. | 120.00 | Mtr. |  | 1250.00 | 150000.00 | 1400.00 | 168000.00 | 1953.00 | 234360.00 | 150000.00 | G L GOLDEN
135.00 | CS Pipes 1 " NB Sch 160, A 106 Gr.B. | 8.00 | Mtr. |  | 850.00 | 6800.00 | 1300.00 | 10400.00 | 1349.00 | 10792.00 | 6800.00 | G L GOLDEN
136.00 | CS Pipes 3/4 " NB Sch 160 , A 106 Gr.B. | 36.00 | Mtr. |  | 850.00 | 30600.00 | 1200.00 | 43200.00 | 899.00 | 32364.00 | 30600.00 | G L GOLDEN
137.00 | CS Pipes 6" NB, 6.4 mm, API 5L, Gr.X-56, Seamless, BE | 80.00 | Mtr. |  | 4500.00 | 360000.00 | 2350.00 | 188000.00 | 4200.00 | 336000.00 | 188000.00 | AKSH INFRASPACE PVT LTD
138.00 | 12", API 5L PSL 2 Gr. X-52 PSL 2 (14.3mm) | 60.00 | Mtr. |  | 8500.00 | 510000.00 | 4200.00 | 252000.00 | 9754.00 | 585240.00 | 252000.00 | AKSH INFRASPACE PVT LTD
139.00 | PIPE, 8", API 5L X-52 PSL-2, 12.7 MM | 12.00 | Mtr. |  | 6500.00 | 78000.00 | 3200.00 | 38400.00 | 4132.00 | 49584.00 | 38400.00 | AKSH INFRASPACE PVT LTD
140.00 | PIPE, 6", ASTM A 333 GR. 6, XS | 12.00 | Mtr. |  | 4500.00 | 54000.00 | 3200.00 | 38400.00 | 3099.00 | 37188.00 | 37188.00 | ANERI CONSTRUCTION PRIVATE LIMITED
141.00 | VALVES
142.00 | Supply of Butt/Socket Welded- Female (SW) Ends/FE Ball Valves as per PMS and Data Sheet
143.00 | Size - 0.75 Inch, 800#, SW Ends, Design Standard - BS EN 1SO 17292, Floating type, Full Bore Ball Valve, Lever Operated | 30.00 | Nos |  | 3500.00 | 105000.00 | 5000.00 | 150000.00 | 7650.00 | 229500.00 | 105000.00 | G L GOLDEN
144.00 | Size - 1.0 Inch, 800#, SW Ends, Design Standard - BS EN 1SO 17292, Floating type, Full Bore Ball Valve, Lever Operated | 6.00 | Nos |  | 4500.00 | 27000.00 | 6000.00 | 36000.00 | 10200.00 | 61200.00 | 27000.00 | G L GOLDEN
145.00 | Size - 1.0 Inch, 600#, FE Ends, Design Standard - BS EN 1SO 17292, Floating type, Full Bore Ball Valve, Lever Operated | 3.00 | Nos |  | 4500.00 | 13500.00 | 9000.00 | 27000.00 | 10200.00 | 30600.00 | 13500.00 | G L GOLDEN
146.00 | Size - 2 Inch, 600#, BW Ends, Design Standard - API 6D, Floating type, Full Bore Ball Valve, Lever Operated | 15.00 | Nos |  | 29500.00 | 442500.00 | 27000.00 | 405000.00 | 63800.00 | 957000.00 | 405000.00 | AKSH INFRASPACE PVT LTD
147.00 | Size - 2 Inch, 600#, FE Ends, Design Standard - API 6D Floating type, Full Bore Ball Valve, Lever Operated | 2.00 | Nos |  | 28500.00 | 57000.00 | 27000.00 | 54000.00 | 47559.00 | 95118.00 | 54000.00 | AKSH INFRASPACE PVT LTD
148.00 | Size - 8 Inch, 600#, Body-ASTM A 216 GR. WCB/A234 Gr.WPB, Ball - ASTM A105 + 0,003" ENP, Seat Ring: AISI 4140+0.003" ENP, Full Bore, Butt Weld, ASME B16.25, pup piece length of 1.5D on both side of valve. (Pup-piece API 5L X70 WT 9.5 mm) | 1.00 | Nos |  | 450000.00 | 450000.00 | 275000.00 | 275000.00 | 364000.00 | 364000.00 | 275000.00 | AKSH INFRASPACE PVT LTD
149.00 | Size - 4 Inch, 600#, Body-ASTM A 216 GR. WCB/A234 Gr.WPB, Ball - ASTM A105 + 0,003" ENP, Seat Ring: AISI 4140+0.003" ENP, Full Bore, Flanged Ends, ASME B16.5 | 6.00 | Nos |  | 250000.00 | 1500000.00 | 92500.00 | 555000.00 | 139504.00 | 837024.00 | 555000.00 | AKSH INFRASPACE PVT LTD
150.00 | Supply of Actuated Valves as per PMS and Data Sheet
151.00 | Size - 6 Inch, 600#, Body-ASTM A 216 GR. WCB/A234 Gr.WPB, Ball - ASTM A105 + 0,003" ENP, Seat Ring: AISI 4140+0.003 ENP, STD:API 6D, Full Bore, Above Ground, Gas actuated, Butt Weld ASME B16.25, pup piece length of 1.5D on both side of valve. Pup-piece (API 5L X70, 9.5 mm WT), including tubing, fitting & associated materials, ( Connetion size for tubbing is 3/4 " NPT, male) | 2.00 | Nos |  | 600000.00 | 1200000.00 | 1500000.00 | 3000000.00 | 3450000.00 | 6900000.00 | 1200000.00 | G L GOLDEN
152.00 | Size - 6 Inch, 600#, Body-ASTM A 216 GR. WCB/A234 Gr.WPB, Ball - ASTM A105 + 0,003" ENP, Seat Ring: AISI 4140+0.003 ENP, STD:API 6D, Full Bore, Above Ground, HOV, FE ASME B16.5, including tubing, fitting & associated materials, ( Connetion size for tubbing is 3/4 " NPT, male) | 2.00 | Nos |  | 650000.00 | 1300000.00 | 550000.00 | 1100000.00 | 2760000.00 | 5520000.00 | 1100000.00 | AKSH INFRASPACE PVT LTD
153.00 | FLANGES
154.00 | Supply of Weld Neck Raised Face (WNRF) Flanges as per details below:
155.00 | Size - 2 Inch, 600# , Thk/Sch - XS , Material - ASTM A105, Face/Finish - RF/125AARH , Dimn. Std. - ASME B16.5 | 64.00 | Nos |  | 850.00 | 54400.00 | 850.00 | 54400.00 | 2701.00 | 172864.00 | 54400.00 | G L GOLDEN, AKSH INFRASPACE PVT LTD
156.00 | Size - 1.0 Inch, 600# , Thk/Sch - XS , Material - ASTM A105, Face/Finish - RF/125AARH , Dimn. Std. - ASME B16.5 | 9.00 | Nos |  | 650.00 | 5850.00 | 525.00 | 4725.00 | 1523.00 | 13707.00 | 4725.00 | AKSH INFRASPACE PVT LTD
157.00 | Size - 3/4 Inch, 600# , Thk/Sch - 160 , Material - ASTM A105, Face/Finish - RF/125AARH , Dimn. Std. - ASME B16.5 | 8.00 | Nos |  | 550.00 | 4400.00 | 425.00 | 3400.00 | 1156.00 | 9248.00 | 3400.00 | AKSH INFRASPACE PVT LTD
158.00 | Supply of Raised Face Blind Flanges (BLRF) as per details given below:
159.00 | Size - 2.0 Inch, 600# , Material - ASTM A105, Face/Finish - RF/125AARH , Dimn. Std. - ASME B16.5 | 6.00 | Nos |  | 850.00 | 5100.00 | 825.00 | 4950.00 | 1398.00 | 8388.00 | 4950.00 | AKSH INFRASPACE PVT LTD
160.00 | Size - 1.0 Inch, 600# , Material - ASTM A105, Face/Finish - RF/125AARH , Dimn. Std. - ASME B16.5 | 9.00 | Nos |  | 650.00 | 5850.00 | 390.00 | 3510.00 | 1056.00 | 9504.00 | 3510.00 | AKSH INFRASPACE PVT LTD
161.00 | Size - 6 Inch, 600# , Material - ASTM A105, Face/Finish - RF/125AARH , Dimn. Std. - ASME B16.5 | 1.00 | Nos |  | 4500.00 | 4500.00 | 7850.00 | 7850.00 | 8576.00 | 8576.00 | 4500.00 | G L GOLDEN
162.00 | Size - 8 Inch, 600# , Material - ASTM A105, Face/Finish - RF/125AARH , Dimn. Std. - ASME B16.5 | 2.00 | Nos |  | 9500.00 | 19000.00 | 8500.00 | 17000.00 | 16264.00 | 32528.00 | 17000.00 | AKSH INFRASPACE PVT LTD
163.00 | Supply of Specticle Blind as per PMS and Data Sheet
164.00 | Size - 2.0 Inch, 600# , Material - ASTM A105, Face/Finish - RF/125AARH , Dimn. Std. - ASME B 16.48 | 26.00 | Nos |  | 1550.00 | 40300.00 | 1250.00 | 32500.00 | 1774.00 | 46124.00 | 32500.00 | AKSH INFRASPACE PVT LTD
165.00 | Size - 3/4.0 Inch, 600# , Material - ASTM A105, Face/Finish - RF/125AARH , Dimn. Std. - ASME B 16.48 | 4.00 | Nos |  | 1250.00 | 5000.00 | 650.00 | 2600.00 | 960.00 | 3840.00 | 2600.00 | AKSH INFRASPACE PVT LTD
166.00 | Size - 8 Inch, 600# , Material - ASTM A105, Face/Finish - RF/125AARH , Dimn. Std. - ASME B 16.48 | 4.00 | Nos |  | 14500.00 | 58000.00 | 11000.00 | 44000.00 | 14067.00 | 56268.00 | 44000.00 | AKSH INFRASPACE PVT LTD
167.00 | Size - 6 Inch, 600# , Material - ASTM A105, Face/Finish - RF/125AARH , Dimn. Std. - ASME B 16.48 | 4.00 | Nos |  | 12500.00 | 50000.00 | 4500.00 | 18000.00 | 7984.00 | 31936.00 | 18000.00 | AKSH INFRASPACE PVT LTD
168.00 | Size - 4 Inch, 600# , Material - ASTM A105, Face/Finish - RF/125AARH , Dimn. Std. - ASME B 16.48 | 8.00 | Nos |  | 9500.00 | 76000.00 | 2950.00 | 23600.00 | 4436.00 | 35488.00 | 23600.00 | AKSH INFRASPACE PVT LTD
169.00 | FITTINGS
170.00 | Supply of R=1.5D BW Elbow as per details given below:
171.00 | Size - 2.0 Inch, Material - ASTM A234 GR. WPB, Dimn. Std. - ASME B 16.9, 90 DEG | 22.00 | Nos |  | 650.00 | 14300.00 | 310.00 | 6820.00 | 445.00 | 9790.00 | 6820.00 | AKSH INFRASPACE PVT LTD
172.00 | Size - 3/4 Inch, Thk/Sch - 160, Material - ASTM A 105, Dimn. Std. - ASME B 16.11, 90 DEG | 5.00 | Nos |  | 650.00 | 3250.00 | 210.00 | 1050.00 | 330.00 | 1650.00 | 1050.00 | AKSH INFRASPACE PVT LTD
173.00 | Size - 8.0 Inch, Material - ASTM A234 GR. WPB, Dimn. Std. - ASME B 16.9, 90 DEG | 4.00 | Nos |  | 12500.00 | 50000.00 | 3500.00 | 14000.00 | 3696.00 | 14784.00 | 14000.00 | AKSH INFRASPACE PVT LTD
174.00 | Size - 6.0 Inch, Material - ASTM A234 GR. WPB, Dimn. Std. - ASME B 16.9, 90 DEG | 12.00 | Nos |  | 10500.00 | 126000.00 | 3250.00 | 39000.00 | 2218.00 | 26616.00 | 26616.00 | ANERI CONSTRUCTION PRIVATE LIMITED
175.00 | Size -12 Inch, MSS SP-75, WPHY-52, BW, 1.5D, 14.3MM - 12 Inch, Thk/Sch - 14.3mm, Material - MSS SP 75 WPHY-52, Dimn. Std. - ASME B 16.9, 90 DEG | 12.00 | Nos |  | 26500.00 | 318000.00 | 9500.00 | 114000.00 | 59715.00 | 716580.00 | 114000.00 | AKSH INFRASPACE PVT LTD
176.00 | Supply of BW Equal Tee as per details given below:
177.00 | Size - 2 Inch, Thk/Sch - XS, Material - ASTM A234 WPB, Dimn. Std. - ASME B 16.9 | 6.00 | Nos |  | 1450.00 | 8700.00 | 750.00 | 4500.00 | 1080.00 | 6480.00 | 4500.00 | AKSH INFRASPACE PVT LTD
178.00 | Size - 3/4 Inch, Thk/Sch - 160, Material - ASTM A 105, Dimn. Std. - ASME B 16.11 | 4.00 | Nos |  | 1250.00 | 5000.00 | 350.00 | 1400.00 | 400.00 | 1600.00 | 1400.00 | AKSH INFRASPACE PVT LTD
179.00 | TEE EQUAL, 12", MSS SP-75, WPHY-52, BW, 14.3MM | 2.00 | Nos |  | 65000.00 | 130000.00 | 17250.00 | 34500.00 | 19620.00 | 39240.00 | 34500.00 | AKSH INFRASPACE PVT LTD
180.00 | Supply of BW Un-equal Tee as per details given below:
181.00 | Size - 2.0 Inch x 3/4 Inch, Thk/Sch - XS, Material - ASTM A 105 (CHARPY), Dimn. Std. - ASME B 16.9 | 4.00 | Nos |  | 1450.00 | 5800.00 | 850.00 | 3400.00 | 1150.00 | 4600.00 | 3400.00 | AKSH INFRASPACE PVT LTD
182.00 | Size - 2.0 Inch x 1 Inch, Thk/Sch - XS, Material - ASTM A 105 (CHARPY), Dimn. Std. - ASME B 16.9 | 8.00 | Nos |  | 1450.00 | 11600.00 | 850.00 | 6800.00 | 1150.00 | 9200.00 | 6800.00 | AKSH INFRASPACE PVT LTD
183.00 | Supply of Sockolet conforming to MSS-SP-97, Material - ASTM A105 and as per details given below:
184.00 | 6" x 3/4", 6000# | 11.00 | Nos |  | 4500.00 | 49500.00 | 552.00 | 6072.00 | 755.00 | 8305.00 | 6072.00 | AKSH INFRASPACE PVT LTD
185.00 | 8" x 3/4", 6000# | 2.00 | Nos |  | 6500.00 | 13000.00 | 350.00 | 700.00 | 755.00 | 1510.00 | 700.00 | AKSH INFRASPACE PVT LTD
186.00 | 4" x 3/4", 6000# | 2.00 | Nos |  | 3500.00 | 7000.00 | 425.00 | 850.00 | 650.00 | 1300.00 | 850.00 | AKSH INFRASPACE PVT LTD
187.00 | 4" x 1", 6000# | 4.00 | Nos |  | 3500.00 | 14000.00 | 650.00 | 2600.00 | 650.00 | 2600.00 | 2600.00 | AKSH INFRASPACE PVT LTD, ANERI CONSTRUCTION PRIVATE LIMITED
188.00 | Supply of Weldolet conforming to MSS-SP-97, Material - ASTM A105 (CHARPY) and as per details given below:
189.00 | 6" x 2", Thk/Sch - XS | 20.00 | Nos |  | 4500.00 | 90000.00 | 700.00 | 14000.00 | 1775.00 | 35500.00 | 14000.00 | AKSH INFRASPACE PVT LTD
190.00 | 8" x 2", Thk/Sch - XS | 2.00 | Nos |  | 6500.00 | 13000.00 | 750.00 | 1500.00 | 1870.00 | 3740.00 | 1500.00 | AKSH INFRASPACE PVT LTD
191.00 | SUPPLY & INSTALLATION OF QOEC
192.00 | Supply and Installation of QOEC for ventline including all necessary piping fabrication works, including providing all necessary equipments, labour, materials, consumables and inputs other than Owner supplied materials and per forming all works as per drawings, data sheet, specifications enclosed with the Contract and directions of Engineer-in- Charge.
193.00 | QOEC 4"- 600 # | 2.00 | Nos. |  | 65000.00 | 130000.00 | 550000.00 | 1100000.00 | 185520.00 | 371040.00 | 130000.00 | G L GOLDEN
194.00 | Supply of Reducer (CONCENTRIC) as per details given below:
195.00 | 2" X 3/4" 6A1 XS x XXS ASTM A 234 GR. WPB B.W, ASME B16.25 | 4.00 | Nos |  | 850.00 | 3400.00 | 9500.00 | 38000.00 | 1330.00 | 5320.00 | 3400.00 | G L GOLDEN
196.00 | CONC. RED., 12" X 8", ASTM A 234 WPB (CHARPY), 14.3mm x 12.7mm | 2.00 | Nos |  | 45000.00 | 90000.00 | 45000.00 | 90000.00 | 1250.00 | 2500.00 | 2500.00 | ANERI CONSTRUCTION PRIVATE LIMITED
197.00 | CONC. RED., 12" X 6", ASTM A 234 WPB (CHARPY), 14.3mm x XS | 2.00 | Nos |  | 45000.00 | 90000.00 | 38500.00 | 77000.00 | 16634.00 | 33268.00 | 33268.00 | ANERI CONSTRUCTION PRIVATE LIMITED
198.00 | Nipple
199.00 | Supply of Nipple 3/4 inch, ASTM-106, Sch- XXS ( One side Threaded (NPT)-Male, One side socket welded)- Length : 150MM | 25.00 | Nos |  | 450.00 | 11250.00 | 4800.00 | 120000.00 | 1500.00 | 37500.00 | 11250.00 | G L GOLDEN
200.00 | Supply of Galvanized Stud & Bolts As per ASME B16.50
201.00 | Size- 4" #600, L -146.05 MM, Thk. 22.22 MM, NO OF STUD & BOLT-8 ,STD-STUD WITH 2 HEXAGONAL NUT, STUD MATERIAL AS PER ASTM-A193GrB-7,NUT MATERIAL AS PER ASTM-A194Gr2H, HOT DIP GALV. | 10.00 | SET |  | 2500.00 | 25000.00 | 1300.00 | 13000.00 | 340.00 | 3400.00 | 3400.00 | ANERI CONSTRUCTION PRIVATE LIMITED
202.00 | Size- 6" #600, L -171.45 MM, Thk. 25.4 MM, NO OF STUD & BOLT- 12,STD-STUD WITH 2 HEXAGONAL NUT, STUD MATERIAL AS PER ASTM-A193GrB-7,NUT MATERIAL AS PER ASTM-A194Gr2H, HOT DIP GALV. | 4.00 | SET |  | 3500.00 | 14000.00 | 1525.00 | 6100.00 | 521.00 | 2084.00 | 2084.00 | ANERI CONSTRUCTION PRIVATE LIMITED
203.00 | Size- 8" #600, L -190.5 MM, Thk. 28.575 MM, NO OF STUD & BOLT-12, STD-STUD WITH 2 HEXAGONAL NUT, STUD MATERIAL AS PER ASTM-A193GrB-7,NUT MATERIAL AS PER ASTM-A194Gr2H, HOT DIP GALV. | 4.00 | SET |  | 4500.00 | 18000.00 | 1700.00 | 6800.00 | 621.00 | 2484.00 | 2484.00 | ANERI CONSTRUCTION PRIVATE LIMITED
204.00 | Size- 12" 300#, L -171.45 MM, Thk. 28.575 MM, NO OF STUD & BOLT-16 STD-STUD WITH 2 HEXAGONAL NUT, STUD MATERIAL AS PER ASTM-A193GrB-7,NUT MATERIAL AS PER ASTM-A194Gr2H, HOT DIP GALV. | 6.00 | SET |  | 5500.00 | 33000.00 | 2300.00 | 13800.00 | 744.00 | 4464.00 | 4464.00 | ANERI CONSTRUCTION PRIVATE LIMITED
205.00 | Note: Quantity may vary as per actual
206.00 | Supply of Gasket
207.00 | Size- 4", GASKET ,TYPE--SP. WND, SS316 with WITH GRAPHITE FILLER +CAF, 600#, | 20.00 | Nos |  | 1500.00 | 30000.00 | 250.00 | 5000.00 | 250.00 | 5000.00 | 5000.00 | AKSH INFRASPACE PVT LTD, ANERI CONSTRUCTION PRIVATE LIMITED
208.00 | Size- 6", GASKET ,TYPE--SP. WND, SS316 with WITH GRAPHITE FILLER +CAF, 600#, | 16.00 | Nos |  | 2000.00 | 32000.00 | 400.00 | 6400.00 | 375.00 | 6000.00 | 6000.00 | ANERI CONSTRUCTION PRIVATE LIMITED
209.00 | Size-8", GASKET ,TYPE--SP. WND, SS316 with WITH GRAPHITE FILLER +CAF, 600#, | 8.00 | Nos |  | 2500.00 | 20000.00 | 510.00 | 4080.00 | 475.00 | 3800.00 | 3800.00 | ANERI CONSTRUCTION PRIVATE LIMITED
210.00 | Size-12", GASKET ,TYPE--SP. WND, SS316 with WITH GRAPHITE FILLER +CAF, 600#, | 10.00 | Nos |  | 3500.00 | 35000.00 | 850.00 | 8500.00 | 845.00 | 8450.00 | 8450.00 | ANERI CONSTRUCTION PRIVATE LIMITED
211.00 | Note: Quantity may vary as per actual
212.00 | RADIOGRAPHY
213.00 | Performance of radiographic inspection by gamma radiation as per scope of work and as per specifications in piping of all types and thickness including providing / hiring of all necessary equipments, supply of all consumables, and whatever else even though not expressly mentioned but required to perform the work as per specifications and instructions of EIC (full circle re-radiography of the repaired joint and additional radiography necessitated due to poor performance of contractor's welder shall be carried out by the Contractor at his own cost and shall not be paid extra by Company). Radiographs shall be submitted to the EIC for acceptance whose decision shall be final and binding.
214.00 | Radiography 2" NB | 120.00 | Each |  | 1000.00 | 120000.00 | 1050.00 | 126000.00 | 400.00 | 48000.00 | 48000.00 | ANERI CONSTRUCTION PRIVATE LIMITED
215.00 | Radiography 4" NB | 150.00 | Each |  | 1200.00 | 180000.00 | 1200.00 | 180000.00 | 790.00 | 118500.00 | 118500.00 | ANERI CONSTRUCTION PRIVATE LIMITED
216.00 | Radiography 6" NB | 10.00 | Each |  | 1400.00 | 14000.00 | 1625.00 | 16250.00 | 950.00 | 9500.00 | 9500.00 | ANERI CONSTRUCTION PRIVATE LIMITED
217.00 | Radiography 8" NB | 12.00 | Each |  | 1600.00 | 19200.00 | 1725.00 | 20700.00 | 1450.00 | 17400.00 | 17400.00 | ANERI CONSTRUCTION PRIVATE LIMITED
218.00 | Radiography10" NB | 12.00 | Each |  | 1800.00 | 21600.00 | 1825.00 | 21900.00 | 2175.00 | 26100.00 | 21600.00 | G L GOLDEN
219.00 | RECEIVING & TAKING OVER, HANDLING, TRANSPORTATION OF PIPES , FLANGES , FITTINGS , VALVES/ FILTERING/ METERING SKIDS/PRS /PIG TRAPS & OTHER EQUIPMENTS ETC (TERMINAL / MAINLINE MATERIAL / SURPLUS MATERIAL) - ANYWHERE IN INDIA
220.00 | The Contractor shall receive and take over, Handling including lifting, Owner-supplied bare / 3 LPE Coated line pipe / Ball Valves ,Flanges , Fittings, filtering, metering, prs skid, pig traps and any other material from GAIL's designated store, inspection of material at dispatch point as well as destination point and its transportation to work-site (including transit insurance) / return of project surplus / sparable material from Project site / Contractor's store to GAIL's store / warehouse including loading on trucks / trailers, transportation, unloading & stacking on wooden sleepers at Contractor's own stock-yard near work-site(s) / GAIL store (as applicable), including arrangement of truck / trailers / cranes / other material / machinery / manpower / consumables.
221.00 | Transportation by Trailer Fix up to 0-50 KM (Weight up to 18 Ton) per trip | 10.00 | Nos |  | 135000.00 | 1350000.00 | 13250.00 | 132500.00 | 50000.00 | 500000.00 | 132500.00 | AKSH INFRASPACE PVT LTD
222.00 | Transportation by Truck Fix up to 0-50 KM (Weight up to 3 Ton) per trip | 5.00 | Nos |  | 45000.00 | 225000.00 | 12500.00 | 62500.00 | 35000.00 | 175000.00 | 62500.00 | AKSH INFRASPACE PVT LTD
223.00 | Transportation by Truck Fix up to 0-50 KM (Weight Above 3 to 10 Ton) per trip | 10.00 | Nos |  | 65000.00 | 650000.00 | 12000.00 | 120000.00 | 40000.00 | 400000.00 | 120000.00 | AKSH INFRASPACE PVT LTD
224.00 | Transportation by Trailer Capacoty 18 Ton (40' L X 8.6' W X 7' H) Beyond 50 KM in addition to SOR Item No. B006010. | 15000.00 | Per KM |  | 2.00 | 30000.00 | 50.00 | 750000.00 | 125.00 | 1875000.00 | 30000.00 | G L GOLDEN
225.00 | Transportation by Truck (Weight up to 3 Ton) Beyond 50 KM in addition to SOR Item No. B006020. | 7500.00 | Per KM |  | 2.00 | 15000.00 | 65.00 | 487500.00 | 65.00 | 487500.00 | 15000.00 | G L GOLDEN
226.00 | Transportation by Truck (Weight up to 10 Ton) Beyond 50 KM in addition to SOR Item No. B006030. | 15000.00 | Per KM |  | 2.00 | 30000.00 | 70.00 | 1050000.00 | 95.00 | 1425000.00 | 30000.00 | G L GOLDEN
227.00 | Note: (1) Transportation up to 50KM shall be paid by SOR no. B006010/B006020/B006030. Beyond 50KM transportation shall be paid by SOR no. B006040/B006050/B006060. (2) The nominal quantity of pipes, fittings and valves must be accommodated with other material like M-skid, PRS, Pig Launcher / receiver etc. if feasible. (3) The quantities given in above item no. are tentative only and shall not be considered to be binding. The quantities may be increased, decreased or deleted as per the actual site requirement and instructions / recommendations of Owner. The unit rate shall be operated to work out the final payment to the Contractor; (4) Above price shall be exclusive GST but inclusive of all type of toll taxes & duties, transit insurance during transportation & other insurance, etc. including all financial & commercial implication as per the tender document. (5) The weightage of material may be varies as part load or full load as per the project requirement, Bidder to be quoted the price accordingly.
228.00 | FIRE EXTINGUISHERS (Portable)
229.00 | Supply, installation and commissioning of the following fire extinguishers:
230.00 | CO2 (10 Kg) considered 1 no. for each locations | 4.00 | No. |  | 5500.00 | 22000.00 | 13000.00 | 52000.00 | 17537.00 | 70148.00 | 22000.00 | G L GOLDEN
231.00 | 10 kg capacity DCP fire extinguisher (portable) considered 1 no. for each locations | 4.00 | No. |  | 15000.00 | 60000.00 | 3700.00 | 14800.00 | 5060.00 | 20240.00 | 14800.00 | AKSH INFRASPACE PVT LTD
232.00 | 6 kg capacity DCP fire extinguisher (portable) considered 1 no. for each locations | 2.00 | No. |  | 8500.00 | 17000.00 | 3425.00 | 6850.00 | 5060.00 | 10120.00 | 6850.00 | AKSH INFRASPACE PVT LTD
233.00 | 4 Nos. Sand Buckets with stand & canopy considered 1 set for each location | 2.00 | Set |  | 8500.00 | 17000.00 | 12000.00 | 24000.00 | 1686.00 | 3372.00 | 3372.00 | ANERI CONSTRUCTION PRIVATE LIMITED
234.00 | INSTALLATION OF SKID (INCLUDING FILTERING, METERING, PRS SKID)/ ANALYZER AND SCRAPER TRAPS
235.00 | Installtion of above ground owner supplied Filtering , Metering , PRS Skid, Analyzer, Pig traps and other equipment at work site up to mechanical completition in all respect, inclusive of shifting within campus and painting suitable for Normal Corrosive Environment at all elevation , fixing of foundation bolts, welding wherever required, aligning, grouting, hooking-up, transportation from DT to RT (If applicable) enabling works as required and completing up to mechancial completion in all respect, as per drawings, specification and instruction of EIC. Contractor scope also include to provide commissioning assitance during pre-commissing / commissioning of filtering skid/metering skid /PRS/pig trap and other equipments. Note: OEM Charges and Spares are not included.
236.00 | Installation of above ground Flanged/ Welded Scraper Traps up to mechancial completion in all respectinclusive of painting suitable for Normal Corrosive Environment | 2.00 | No |  | 75000.00 | 150000.00 | 35500.00 | 71000.00 | 175000.00 | 350000.00 | 71000.00 | AKSH INFRASPACE PVT LTD
237.00 | Installation of above ground Skid, (Including Filtering, Metering, Pressure Reducing Skid, Analyzer) up to mechanical completion in all respect inclusive of painting suitable for Normal Corrosive Environment at various loactions | 2.00 | No |  | 225000.00 | 450000.00 | 65000.00 | 130000.00 | 265000.00 | 530000.00 | 130000.00 | AKSH INFRASPACE PVT LTD
238.00 | PADDING FOR PIPE SUPPORTS (4 Inch and Above)
239.00 | Preparation, Fabrication and erection of padding for pipe supports (for all sizes/ thickness) by owner supply material(pipes). Welding shall be done by approved welder as per Approved WPS of Station piping with Root 6010 & Hot pass 7018 . | 500.00 | RM |  | 1500.00 | 750000.00 | 285.00 | 142500.00 | 650.00 | 325000.00 | 142500.00 | AKSH INFRASPACE PVT LTD
240.00 | NITROGEN SUPPLY
241.00 | Supply of Nitrogen for preservation of Pipeline/ purging of pipeline / hookup & shut down activities . | 1000.00 | m3 |  | 125.00 | 125000.00 | 95.00 | 95000.00 | 181.00 | 181000.00 | 95000.00 | AKSH INFRASPACE PVT LTD
242.00 | Note: (1) The quantities given above against individual items are indicative and shall not be considered to be binding. The quantities may be increased, decreased or deleted at site at the time of actual execution. Procurement shall be done as per actual site condition, approved construction drawings and as per instruction of EIC. The unit rate shall be operated to work out the final payment to the contractor; (2) In each area, quantities given against individual item may be utilised / used for other consumers in same area.
243.00 | SECTION-C [CIVIL / STRUCTURAL & ARCHITECTURAL]
244.00 | SURVEY WORKS
245.00 | Conducting topographical ground/land survey in the specified area as shown in the tender drawings by conventional/GPS or any other standard method, covering details of physical features like Rivers, Nallahs, Lakes, Ponds, wells, pits, Forest, Trees, Roads, culverts, transmission lines, telegraph/ telephone and electric poles, underground or any other services, cross drainage works including cross sectional details of nallah etc. including establishing high flood level with source of information, identification of any monument, historical structure, wild life sanctuary in the vicinity, storm water disposal point with levels, cross-section details of nallah, recording spot levels, including providing in tabulation girth wise no. of trees etc as specified, plotting and developing topographical contour maps, showing true north including establishing survey reference stations, key plan etc. including all equipment's, instruments, personnel's, clearing of bushes as per requirement for intervisibility to carry out survey work etc. , complete work in all respects as per drawings, specifications and directions of Engineer-in-Charge including submitting hard copies of drawings/map and supply of electronic files. Note: Survey work shall be carried out by survey agency approved by Contractor and shall be submitted to PMC/EIC for review. | 2050.00 | M2 |  | 50.00 | 102500.00 | 22.00 | 45100.00 | 93.00 | 190650.00 | 45100.00 | AKSH INFRASPACE PVT LTD
246.00 | Geotechnical Investigation
247.00 | Geotechnical survey report comprising of Bed Strata, Bore Hole drilling, Conducting SPT, Collection of undisturbed soil, conducting laboratory test as specified and Scope of Work, Rock classification, N value, RQD, Core recovery and Un-confined compressive strength (UCS) values, All computations leading to the logical conclusion of Safe bearing capacities of soil (Every 0.5 m from ground level ,upto 3 m depth), safe capacity of piles (if required) etc. Note:- 1)Submission of Geotechnical Investigation Report(vetting of report from recognized agency) 2) Drilling boreholes complying to requirements as identified in Tender document. 3) Increase of depth of bore hole beyond 10 metres below GL as per instruction of Engineer in charge Ref. PTS - GEOTECHNICAL INVESTIGATION | 4.00 | Number (NO) |  | 55000.00 | 220000.00 | 27850.00 | 111400.00 | 6000.00 | 24000.00 | 24000.00 | ANERI CONSTRUCTION PRIVATE LIMITED
248.00 | SITE GRADING & PLOT DEVELOPMENT INCLUDING CUTTING DOWN OF TREES, BUSHES ETC.
249.00 | SITE GRADING
250.00 | Clearing jungle including uprooting of rank vegetation, grass, brush wood, trees and saplings of girth up to 30 cm measured at a height of 1 m above ground level and removal of rubbish up to a distance of periphery of the area cleared. | 2050.00 | Square meter (M2) |  | 125.00 | 256250.00 | 20.00 | 41000.00 | 303.00 | 621150.00 | 41000.00 | AKSH INFRASPACE PVT LTD
251.00 | Clearing grass and removal of the rubbish up to a distance of 50 m outside the periphery of the area cleared. | 2050.00 | Square meter (M2) |  | 75.00 | 153750.00 | 20.00 | 41000.00 | 250.00 | 512500.00 | 41000.00 | AKSH INFRASPACE PVT LTD
252.00 | Felling trees of the girth (measured at a height of 1 m above ground level ), including cutting of trunks and branches, removing the roots and stacking of serviceable material and disposal of unserviceable material
253.00 | Beyond 30 cm girth upto and including 60 cm girth | 5.00 | Number (NO) |  | 5000.00 | 25000.00 | 6200.00 | 31000.00 | 6500.00 | 32500.00 | 25000.00 | G L GOLDEN
254.00 | Beyond 60 cm girth upto and including 120 cm girth | 5.00 | Number (NO) |  | 10000.00 | 50000.00 | 10000.00 | 50000.00 | 10500.00 | 52500.00 | 50000.00 | G L GOLDEN, AKSH INFRASPACE PVT LTD
255.00 | Earthwork excavation in soil
256.00 | Earth work in Excavation below ground level for all kinds of works in ALL TYPES OF SOIL as classified in specification including, cutting and dressing of sides in slopes, levelling,Shoring, grading and ramming of bottoms, dewatering of accumulated water from any source and keeping the surface dry for subsequent works and disposal or stacking of excavated material within a lead of 100m, as directed including providing temporary supports to existing service lines like water pipes, sewage pipes, electric overhead and underground cables etc. all complete.
257.00 | For depth upto 1.5m. | 2460.00 | Cubic meter (M3) |  | 160.00 | 393600.00 | 175.00 | 430500.00 | 360.00 | 885600.00 | 393600.00 | G L GOLDEN
258.00 | For depth beyond 1.5m and upto & inclusive of 3.0m. | 570.00 | Cubic meter (M3) |  | 200.00 | 114000.00 | 235.00 | 133950.00 | 470.00 | 267900.00 | 114000.00 | G L GOLDEN
259.00 | Earthwork excavation in ordinary rock /soft rock/ murum
260.00 | Earth work in Excavation below ground level for all kinds of works in ordinary rock /soft rock/ murum as classified in specification including , cutting and dressing of sides in slopes, levelling,Shoring, grading and ramming of bottoms, dewatering of accumulated water from any source and keeping the surface dry for subsequent works and disposal or stacking of excavated material within a lead of 100m, as directed including providing temporary supports to existing service lines like water pipes, sewage pipes, electric overhead and underground cables etc. all complete.
261.00 | For depth upto 1.5m. | 50.00 | Cubic meter (M3) |  | 4500.00 | 225000.00 | 950.00 | 47500.00 | 390.00 | 19500.00 | 19500.00 | ANERI CONSTRUCTION PRIVATE LIMITED
262.00 | For depth beyond 1.5m and upto & inclusive of 3.0m. | 50.00 | Cubic meter (M3) |  | 500.00 | 25000.00 | 1250.00 | 62500.00 | 490.00 | 24500.00 | 24500.00 | ANERI CONSTRUCTION PRIVATE LIMITED
263.00 | Earthwork excavation in hard rock
264.00 | Earth work in Excavation below ground level for Hard Rock, Excavation work by mechanical means (Hydraulic excavator)/ manual means in foundation trenches or drains (not exceeding 1.5m in width or 10 sqm on plan), including dressing of sides and ramming of bottoms, lift upto 1.5 m, getting out the excavated soil . | 50.00 | Cubic meter (M3) |  | 4500.00 | 225000.00 | 1100.00 | 55000.00 | 1420.00 | 71000.00 | 55000.00 | AKSH INFRASPACE PVT LTD
265.00 | Backfilling after execution of work
266.00 | BACKFILLING after execution of the WORK to proper grade and level with selected materials from available excavated soil from spoil heaps within a LEAD OF 100M,including re- excavating the deposited soil excavated earlier, breaking clods, laying at all depths and heights in layers of thickness not exceeding 15 Cms. watering, rolling and ramming by manual methods/ mechanical compactors to achieve 95% laboratory maximum dry density, dressing, trimming etc. in foundations, plinths, trenches, pits etc. all complete. | 2050.00 | Cubic meter (M3) |  | 150.00 | 307500.00 | 75.00 | 153750.00 | 280.00 | 574000.00 | 153750.00 | AKSH INFRASPACE PVT LTD
267.00 | Transporting & Disposing the SURPLUS EARTH AND DEBRIS
268.00 | Transporting and disposing the SURPLUS EARTH AND DEBRIS including shrubs and vegetation from construction areas to initial lead of 100m and up to 1 KM as approved by local authority, including re-excavating the deposited soil excavated earlier, loading, transportation, unloading, laying at all depths and heights, stacking,levelling and dressing both the area (viz. from where the earth is transported and where it is deposited) to required levels and slopes complete with all lifts as directed. For carting on the basis of truck measurements (volume of truck reduced by 30% for voids). DISPOSAL AREAS OUTSIDE PLANT BOUNDARY TO BE ARRANGED BY THE CONTRACTOR. Royalty as applicable for disposal outside plant limits to be borne by the Contractor | 100.00 | Cubic meter (M3) |  | 1500.00 | 150000.00 | 90.00 | 9000.00 | 225.00 | 22500.00 | 9000.00 | AKSH INFRASPACE PVT LTD
269.00 | EARTH WORK FILLING BY BORROWED EARTH
270.00 | EARTHWORK IN FILLING from BORROW EARTH for all heights and arranged by CONTRACTOR for all leads, transporting the earth from borrow earth including cleaning & stripping the earth at borrow areas, breaking clods, loading, unloading and laying at all depths and heights in layers of thickness not exceeding 15 cms., watering, rolling and ramming by manual methods/mechanical compactors to achieve 90% of the maximum laboratory dry density, ressing, trimming, levelling the top surface etc. in foundations, plinths, trenches etc. all complete. Royalty as applicable for borrow earth to be borne by the Contractor including submission of NOC from borrowed earth land owners. | 3075.00 | Cubic meter (M3) |  | 275.00 | 845625.00 | 485.00 | 1491375.00 | 800.00 | 2460000.00 | 845625.00 | G L GOLDEN
271.00 | DEMOLITION OF R.C.C./BRICKS/STONE MASONRY./Steel
272.00 | Site clearance by demolition of R.C.C./Brickwork/Stone Masonry/Stone Soling, Flexible pavements etc. along with removing the debris and disposal of unserviceable material to any lead and staking of serviceable materials, handing over serviceable material to concerned department if required as per technical specifications and direction of Engineer-in-charge. Note: 1. Rate includes cost of all labour, tools, tackles, hire charges, royalties, levies, leads, loading/unloading, transportation, water, electric power, illumination etc. complete in all respects as per scope of work, detailed construction drawings, technical specifications and direction of Engineer-in-charge. 2. Demolition of RCC/PCC/Brick Masonry/Road will be paid in NET CUM as demolished. | 10.00 | M3 |  | 2500.00 | 25000.00 | 1200.00 | 12000.00 | 1200.00 | 12000.00 | 12000.00 | AKSH INFRASPACE PVT LTD, ANERI CONSTRUCTION PRIVATE LIMITED
273.00 | Site clearance by demolition of STEEL work etc. along with removing the disposal of unserviceable material to any lead and staking of serviceable materials, handing over serviceable material to concerned department if required as per technical specifications and direction of Engineer-in-charge. Note: 1. Rate includes cost of all labour, tools, tackles, hire charges, royalties, levies, leads, loading/unloading, transportation, water, electric power, illumination etc. complete in all respects as per scope of work, detailed construction drawings, technical specifications and direction of Engineer-in-charge. 2. Demolition of steel work will be paid in NET Kg as demolished. | 10.00 | Kg |  | 3500.00 | 35000.00 | 12.00 | 120.00 | 95.00 | 950.00 | 120.00 | AKSH INFRASPACE PVT LTD
274.00 | SAND FILLING
275.00 | Supplying and filling approved SAND of specified quality under floors, in foundations, plinths, tank foundations etc. for all depths and heights including cost of sand,royalties, transportation to site for all leads and lifts,including loading, unloading, spreading in layers of loose thickness not exceeding 150 mm,watering,ramming,compacting with mechanical compactors and/or other equipment to the specified levels to achive 85% relative density as per IS:2720 Part XIV,including preparation of subgrade to the required slope,providing testing apparatus and testing the degree of consolidation all complete as per drawings, specifications and direction of Engineer-in-charge.The rates shall be inclusive of the cost of all labour,material,equipments etc. all complete . | 100.00 | M3 |  | 1250.00 | 125000.00 | 950.00 | 95000.00 | 1400.00 | 140000.00 | 95000.00 | AKSH INFRASPACE PVT LTD
276.00 | PLAIN CEMENT CONCRETE - PCC
277.00 | Providing and laying PLAIN CEMENT CONCRETE for all depths below and upto plinth level in foundations,drains, fillings, non-suspended floors, pavements & ramps or any other works etc. including shuttering, tamping, ramming, vibrating, curing, shuttering etc. all as specified in any shape, position, thickness and finishing the top surface rough or smooth as specified and directed all complete for concrete of nominal mix 1:4:8 by volume (1 Cement: 4 Coarse Sand: 8 Crushed Stone Aggregates/Gravels with 40mm and down size graded crushed stone aggaregates. | 390.00 | Cubic meter (M3) |  | 6850.00 | 2671500.00 | 4850.00 | 1891500.00 | 6800.00 | 2652000.00 | 1891500.00 | AKSH INFRASPACE PVT LTD
278.00 | REINFORCEMENT CEMENT CONCRETE (RCC)-
279.00 | Providing and laying REINFORCED CEMENT CONCRETE OF M-25 GRADE with 20mm and down size graded crushed stone aggregates/gravel in SUB-STRUCTURE of all types e.g. foundations, footings, raft, beams, slabs, pile caps, retaining walls, jambs, counterforts, buttresses, trenches, manholes,pipe encasement, catchpits, drains, RCC pits, equipment/machine foundations, pedestals, pipe sleepers, columns, plinth beams, suspended floors, beams, staircases, landings, steps, brackets etc. (including single pour concreting upto 250m3), including cost of admixtures if used,providing pockets, openings, recesses, chamfering etc., wherever required, vibrating, tamping, curing and rendering if required to give a smooth and even surface etc. all complete (excluding the Cost of Reinforcement and Shuttering) for all depths below and upto plinth level in any shape, position and thickness etc. all complete as specified, shown and directed. | 315.00 | M3 |  | 7550.00 | 2378250.00 | 7425.00 | 2338875.00 | 8200.00 | 2583000.00 | 2338875.00 | AKSH INFRASPACE PVT LTD
280.00 | Providing and laying REINFORCED CEMENT CONCRETE OF M-25 GRADE with 20mm and down size graded crushed stone aggregates/gravel in SUPER STRUCTURE in suspended floors, slabs, beams, columns, walls including counterforts, staircases, landings, steps, facias, fins, mouldings, gutters, shelves, windowsills, canopies, lintels, girders, ducts, brackets, chajjas with drip moulds, pedestals, posts, struts, equipment/machine foundations, ramps etc. (including single pour concreting upto 250m3) including cost of admixtures if used providing pockets, openings, recesses, chamfering wherever required, vibrating, tamping, curing and rendering if required to give a smooth and even surface etc. all complete (excluding the Cost of Reinforcement and Shuttering) for all heights above plinth level in any shape, position, thickness etc. all complete as specified, shown and directed. | 105.00 | M3 |  | 7850.00 | 824250.00 | 7625.00 | 800625.00 | 9900.00 | 1039500.00 | 800625.00 | AKSH INFRASPACE PVT LTD
281.00 | CENTERING AND SHUTTERING
282.00 | Providing and fixing CENTERING AND SHUTTERING in foundations, footings, raft beams, slabs, pile caps, retaining walls, jambs, counter-forts, buttresses, trenches, equipment/machine foundations, pedestals, abutments, pipe sleepers, columns, plinth beams, lintels, suspended slabs, beams, staircases, landings, steps, non-circular tunnels/bunkers/silos/ shafts/ hoppers/liquid storage structures etc. including shuttering for single pour concreting, strutting, bracing, propping etc., keeping the same in position during concreting and removal of the same after specified period etc. for Straight/ Inclined Shuttering, keeping necessary provision for inserts, projecting dowels, anchor bolts or any other fixture etc. all complete and as specified and directed.
283.00 | i) For all depths below and upto & inclusive of plinth level. | 4200.00 | M2 |  | 225.00 | 945000.00 | 285.00 | 1197000.00 | 549.00 | 2305800.00 | 945000.00 | G L GOLDEN
284.00 | ii) For all heights above plinth level. | 2100.00 | M2 |  | 375.00 | 787500.00 | 325.00 | 682500.00 | 549.00 | 1152900.00 | 682500.00 | AKSH INFRASPACE PVT LTD
285.00 | REINFORCEMENT
286.00 | Supplying and placing in position HIGH STRENGTH DEFORMED STEEL BARS REINFORCEMENT (conforming to IS:1786, Grade Fe 500), for R.C.C. work including transporting the Steel, straightening, cleaning, decoiling, cutting, bending to required shapes and lengths as per details, binding with contractor's own 16 SWG black soft annealed binding wire at every intersection, supplying and placing with proper cover blocks, supports, chairs, overlaps, welding, spacers, fanhooks etc. for all heights and depths etc. all complete as directed. | 33.60 | MT |  | 93500.00 | 3141600.00 | 81000.00 | 2721600.00 | 106000.00 | 3561600.00 | 2721600.00 | AKSH INFRASPACE PVT LTD
287.00 | FENCING & GATE
288.00 | Supplying, fixing and tensioning in position 2.5mm(12gauge), 2 ply, 4 points, GI Barbed wire designation A-1 conforming to IS:278 in horizontal rows and cross diagonals for compound wall "Y" shaped overhang etc. with necessary GI staples, clips and pins, GI straining bolts and binding wire with all labour and materials etc. complete as per drawings, specifications and directions of Engineer-in-Charge.(The barbed wire shall be measured in linear length of the barbed wire actually fixed). | 10.00 | RM |  | 4500.00 | 45000.00 | 7200.00 | 72000.00 | 220.00 | 2200.00 | 2200.00 | ANERI CONSTRUCTION PRIVATE LIMITED
289.00 | Providing and fixing in position Steel Entrance Gates consisting of MC- 75 framework for shutters, 20mm square M.S. vertical bars welded to the framework @100mm c/c, 3mm thick M.S. sheet boxing, locking arrangement, 25mm thick, 75mm dia M.S. wheel with ball bearing including fixing the gate to RCC/ masonry by M.S. hinge arrangement (75mm x 75mm x 6mm M.S. angles, bolt, washers) and M.S. hold fast grouted with M-15 grade concrete, providing and fixing M.S. pivot, 50mm x 50mm x 6mm M.S. Tee bent to shape and embedded in road surface for gate opening track, gate stopper, painting the gate with approved shade and quality synthetic enamel paint (two coats) and a coat of approved quality primer, ensuring smooth operation of the gate etc. all complete as per attached stanDSRd drawing. | 1200.00 | KG |  | 210.00 | 252000.00 | 110.00 | 132000.00 | 145.00 | 174000.00 | 132000.00 | AKSH INFRASPACE PVT LTD
290.00 | SUPPLY & FIXING : CONCERTINA COIL Supplying and laying concertina coil of 600 mm diameter over boundary wall as per specifications. | 90.00 | RM |  | 2050.00 | 184500.00 | 500.00 | 45000.00 | 120.00 | 10800.00 | 10800.00 | ANERI CONSTRUCTION PRIVATE LIMITED
291.00 | Supplying, fabricating and fixing in position structural steel line posts, straining posts, struts for 'Y' shaped overhang etc. conforming to IS:2062 over brick/stone Masonry/ RCC compound walls/ columns, cutting to required size as per drawings and specifications, welding where necessary, embedding in position, holding to correct level and line, any auxiliary structure for dummy supports, drilling holes and painting as per painting specification attached with tender, cutting brick/rubble/concrete surfaces if necessary, grouting with M20 grade concrete including cost of grout with all labour and material etc. complete as per drawings, specifications and directions of Engineer-in- Charge.( All materials including cement shall be supplied by contractor) for Normal Industrial Environment. | 1000.00 | KG |  | 205.00 | 205000.00 | 110.00 | 110000.00 | 145.00 | 145000.00 | 110000.00 | AKSH INFRASPACE PVT LTD
292.00 | STRUCTURAL STEEL WORKS
293.00 | Supplying, transporting, storing, fabricating in position and testing/examining bolted and/or welded STRUCTURAL STEEL WORKS at all levels and locations including all builtup sections/compound sections made out of rolled sections and/or plates/bent plates in trusses, purlins, wind ties, wind girders, columns, portals, racks, Dispenser, Monolith, Crash Guard etc. , frameworks, crane gantries, surge girders, bracings, floor beams, lifting beams, monorails, platforms, staircases (excluding chequered plates and gratings), ladders, stoppers, brackets, side runners, sagrods, supports for equipment and technological accesories and process piping, hand railings, posts, conveyor galleries, trestles, towers, masts, junction houses etc., cutting to required size, straightening/bending if required, edge preparation, cleaning, preheating, bolting/welding of joints, (including sealing the joints of box sections with continuous welding), finishing edges by grinding, fixing in line and level with temporary staging & bracing and removal of the same after erection, grouting with Ordinary Grout or premix free flow Nonshrink Grout as specified, including preparation and submission of detailed fabrication drawings and applying primer after fabrication as per specification (for normal corrosive environment), etc. all complete Material as per IS 2062 Gr A. | 2.00 | MT |  | 210000.00 | 420000.00 | 115000.00 | 230000.00 | 145000.00 | 290000.00 | 230000.00 | AKSH INFRASPACE PVT LTD
294.00 | Supplying and applying Paint of approved quality and shade suitable for normal corrosive environment including touching up of shop primer coat as per specification, providing temporary staging, scaffolding, testing etc., for steel structures at all levels and locations, all complete as specified. | 1.00 | MT |  | 125000.00 | 125000.00 | 115000.00 | 115000.00 | 55000.00 | 55000.00 | 55000.00 | ANERI CONSTRUCTION PRIVATE LIMITED
295.00 | MISCELLANEOUS STEEL WORKS
296.00 | Supplying, fabricating, fixing and keeping in position at all levels and locations THREADED ANCHOR BOLTS of all diameters and nomenclature including nuts, washers, anchor plates, pipe sleeves etc. in foundations, columns, pedestals, slabs, beams, walls etc. or any other place as directed including handling & transporting, straightening if required, turning from relevant size M.S. rounds to required diameter, threading, welding, providing necessary templates and auxilliary dummy structures, if any, necessary tying and welding with reinforcement, adjustment of shuttering & reinforcement/any other fixture, greasing exposed metal surfaces, covering bolts and packing the sleeves with jute cloth etc. all complete as specified and directed. | .50 | MT |  | 185000.00 | 92500.00 | 125000.00 | 62500.00 | 280000.00 | 140000.00 | 62500.00 | AKSH INFRASPACE PVT LTD
297.00 | Supplying, transporting, storing, fabricating and fixing in position M.S. METAL INSERT (with lugs) of any shape made out of flats, plates, rolled sections, pipes etc. providing necessary templates, staging, cutting, straightening, if required, bolting, welding as required and embedding in position on both Plain and Reinforced Cement concrete members inclusive of adjusting shuttering & reinforcement/any other fixture, welding where necessary, tying and holding to correct level, line and position, any auxilliary dummy structures to support the heavy inserts, painting exposed surfaces with a coat of Red Oxide Zinc Chromate Primer etc. all complete for all depths and heights as specified and directed. | .50 | MT |  | 185000.00 | 92500.00 | 115000.00 | 57500.00 | 150000.00 | 75000.00 | 57500.00 | AKSH INFRASPACE PVT LTD
298.00 | Supplying, fabricating and erecting in position at all levels and locations galvanised grating of 25 mm thick (purchased from approved manufacturer by the Contractor) as cover for storm water drain etc. including cutting to required size, shape, making holes, notches, openings of required size, nosing, straightening if required, making the edges smooth, removing the burrs, fixing with manufacturer's supplied galvanised clamps, preparation and submission of fabrication drawings, all complete as specified and directions of Engineer-in-Charge. Supply of all materials and providing labour, tools and tackles are in contractor’s scope. | 1.00 | MT |  | 185000.00 | 185000.00 | 95000.00 | 95000.00 | 170000.00 | 170000.00 | 95000.00 | AKSH INFRASPACE PVT LTD
299.00 | SOAK PIT
300.00 | Construction of soak pit conforming to IS:2470 Part-I and as per Standard, masonry, filling and hand packing brick bats of size ranging between 40mm to 50, connecting with septic tank with necessary fittings, piping etc.including excavation, back filling and disposal of surplus earth for all leads, complete as per drawings, specifications and directions of Engineer- in-Charge. for following users ( Users -10 Nos.) | 2.00 | Nos |  | 85000.00 | 170000.00 | 82500.00 | 165000.00 | 55500.00 | 111000.00 | 111000.00 | ANERI CONSTRUCTION PRIVATE LIMITED
301.00 | SEPTIC TANK
302.00 | Construction, supplying, installation, testing and commissioning of septic tank as per standards and IS:2470 Part-I , with all necessary accessories like inlet, outlet vent pipes, manhole covers, rungs etc. including earthwork in excavation in all type of soil except soft and hard rock, backfilling and disposal of surplus earth for all leads etc. complete as per standards, drawings, specifications and directions of Engineer-in-Charge. All material including cement supplied by contractor. (Users- 10 Nos.) | 2.00 | No.s |  | 65000.00 | 130000.00 | 82500.00 | 165000.00 | 270000.00 | 540000.00 | 130000.00 | G L GOLDEN
303.00 | MANHOLE
304.00 | Construction as per standard drawing of brick masonry (brick class shall be as mentioned below) inspection chambers/manholes of 750mmx750mm internal size 1000mm deep(Max.) in cement mortar 1:4 (1 cement: 4 sand) with CI frame and cover 500mm clear dia, (circular Medium duty of grade MD-10) conforming to IS:1726 fixed on RCC slab of M-30 grade, necessary excavation, supplying, fixing 4 Nos. 16mm dia M.S. rungs, M-20 grade foundation concrete 1:3 cement mortar(1 cement: 3 sand) plastering of 13mm average thickness for inside & 16mm avg. thickness for outside exposed surfaces, backfilling, disposal of surplus earth upto a lead of 100M, benching with M-20 grade cement concrete and rendering smooth with a neat coat of cement slurry, painting the C.I. frame and cover with two coats of chlorinated rubber zinc phosphate primer @ 40µ DFT per coat and finish painting consists of two coats of chlorinated rubber paint @40µ DFT per coat etc. all complete as per drawings, specifications and directions of Engineer-in- Charge. | 2.00 | Nos. |  | 85000.00 | 170000.00 | 11500.00 | 23000.00 | 17500.00 | 35000.00 | 23000.00 | AKSH INFRASPACE PVT LTD
305.00 | UNDERGROUND SEWER SYSTEM - RCC PIPES
306.00 | Supplying and laying underground R.C.C. pipes sewers with socket and spigot ends conforming to IS:458 of approved make, to proper grade and alignment, including earthwork in excavation in all types of soil except soft and hard rock for pipe trenches, etc. including dewatering, shoring and shuttering if necessary, dressing of sides, leveling, grading and ramming of bottoms, cutting the R.C.C. pipes to required lengths, lowering the pipes, jointing, including connecting the pipes to manholes and grouting the pipe body with manhole wall using cement mortar 1:2 (1 cement : 2 sand), testing, draining of water and cleaning of pipe after testing, backfilling the trenches with select material from available excavated soil including re excavating the deposited soil excavated earlier breaking clods and laying in layers of 15cm compacted thickness , watering and compacting with mechanical means like vibro rammers etc. to 90% standard proctor density as per IS:2720 Part-VII, making good the surface, including cutting of roads wherever required and making good the same, disposal of surplus earth/ unserviceable material to demarcated area anywhere within the complex limit etc. complete for all depths as per drawings, specifications and instructions of Engineer-in-Charge.(All material shall be supplied by contractor) For following Pipe size (mm) and Class(The following pipe sizes are all internal diameter of the pipes)
307.00 | ( Dia (Internal) - 100 mm, Piping Material Class - NP2 ) | 150.00 | Meter (M) |  | 850.00 | 127500.00 | 720.00 | 108000.00 | 8500.00 | 1275000.00 | 108000.00 | AKSH INFRASPACE PVT LTD
308.00 | ( Dia (Internal) - 150 mm, Piping Material Class - NP1 ) | 75.00 | Meter (M) |  | 1250.00 | 93750.00 | 890.00 | 66750.00 | 8000.00 | 600000.00 | 66750.00 | AKSH INFRASPACE PVT LTD
309.00 | UNDERGROUND SEWER SYSTEM-HDPE PIPES
310.00 | UNDERGROUND SEWER SYSTEM-HDPE PIPES :- Supplying and laying HDPE pipes conforming to IS:4984 of approved make to proper grade and alignment, including earthwork in excavation for trenches etc. in all types of soil except soft and hard rock including dewatering till completion of subsequent works, shoring and strutting, if necessary, dressing the sides, leveling, grading and ramming the bottom, jointing the pipes using hot plates as per manufacturer's recommendation, lowering, providing and laying 1:5:10 (1 cement : 5 sand : 10 aggregate) plain cement concrete of minimum 100mm thickness on bottom and side of pipe as directed, connecting the pipes to manholes and grouting the pipes to manhole/valve chamber walls, including supplying and fixing the specials and fittings, such as bends, reducers, tees, elbows, caps etc. conforming to IS:8008 or fabricated from pipes as per specification, supplying and fixing of flanges, fixing of online valves, including fixing of bolts, nuts and gaskets etc. as per specifications, testing, draining of water and cleaning of pipes after testing, backfilling the trenches with select material from available excavated soil including re excavating the deposited soil excavated earlier breaking clods and laying in layers of 15cm compacted thickness, watering and compacting with mechanical means like vibro rammers etc. to 90% standard proctor density as per IS:2720 Part-VII, making good the surface, disposal of surplus earth/ unserviceable material to demarcated area anywhere within the complex limit, cutting of road wherever required, making good the same etc. complete for all depths as per drawings, specification and instruction of Engineer-in- Charge. For the following nominal diameter (mm) Pressure Rating(Kg/Cm2).
311.00 | ( Dia (Internal) - 80 mm, Pressure Rating - 2.5 Kg/sqcm ) | 50.00 | Meter (M) |  | 850.00 | 42500.00 | 650.00 | 32500.00 | 6900.00 | 345000.00 | 32500.00 | AKSH INFRASPACE PVT LTD
312.00 | PLUMBING AND BUILDING DRAINAGE
313.00 | Supplying and fixing approved quality Cast Iron soil/waste pipe conforming to IS:1729 below ground with necessary specials, bends such as Y-junction, T- junction (both single and double) including plugs, shoes, cowls, jointing with lead caulked joints and testing, cutting in floors, earth work in excavation, encasing the pipe in 50mm THK, PCC M20, backfilling and removal of surplus earth upto a lead of 50M etc. complete as per drawings, specifications and directions of Engineer-in-Complete
314.00 | 100mm dia (All materials including cement supplied by contractor) | 150.00 | Meter (M) |  | 1250.00 | 187500.00 | 1450.00 | 217500.00 | 6100.00 | 915000.00 | 187500.00 | G L GOLDEN
315.00 | 80mm dia (All materials including cement supplied by contractor) | 75.00 | Meter (M) |  | 1050.00 | 78750.00 | 1350.00 | 101250.00 | 5900.00 | 442500.00 | 78750.00 | G L GOLDEN
316.00 | ERC/IRC
317.00 | Construction of ERC/IRC as per Std. including supplying and laying in position PVC pipes conforming to IS:4985 Class-I for electrical and instrumentation Road Crossings as per standard drawing and its addendum, including cutting the pipes if necessary, lowering, laying in position to proper levels, etc. embedded in M-20 grade concrete, providing proper jointing as per code requirements or manufacturer's recommendations, etc. including earth work in excavation in all types of soil except soft and hard rock, backfilling and making good the surface, including cutting of new/ existing roads and making good the same including supply of any road material if required, (Back filling with road material shall be done in 150 mm thick layers well watered and compacted), including supplying and providing in the encasement concrete, cable crossing indicator made out of 4 mm thick MS circular plate of dia. 150mm welded to 16 mm dia. MS rod of approximately 1.0 m length and painting and lettering with 2 coats of approved enamel paint of approved colour over a coat of red oxide primer etc., supply and fixing of reinforcement as per drawing, including disposal of surplus earth anywhere within plant boundary limit etc. all complete as per drawings, specifications and instructions of Engineer-in-Charge. | 50.00 | M |  | 1250.00 | 62500.00 | 525.00 | 26250.00 | 3750.00 | 187500.00 | 26250.00 | AKSH INFRASPACE PVT LTD
318.00 | WATER TANK (capacity - 1000 litre )
319.00 | Supply and installation on terrace, high density polyethylene drinking water circular tank as per IS:12701 and ISI marked including supply and installation of all fittings, cover with suitable locking arrangement, float valve, making necessary holes for inlet, outlet and overflow connection and vent pipe etc. and the base supports for tank including supply of all necessary material all complete as per specifications and directions of Engineer-in-charge. (Sintex or equivalent having valid ISI license) for following capacities. | 2.00 | Number (NO) |  | 25000.00 | 50000.00 | 5500.00 | 11000.00 | 22500.00 | 45000.00 | 11000.00 | AKSH INFRASPACE PVT LTD
320.00 | RCC HUME PIPE CULVERT
321.00 | Providing, laying, jointing and testing RCC hume pipes of 500mm dia. and np3 class for culverts, road crossing, incl. excavation in all strata up to an average depth of 1 m cutting, collars jointing in 1:2 cement mortar etc. complete as per specifications and as directed by the engineer-in charge. | 100.00 | RM |  | 1250.00 | 125000.00 | 750.00 | 75000.00 | 4500.00 | 450000.00 | 75000.00 | AKSH INFRASPACE PVT LTD
322.00 | Supply & Providing Rain water harvessting system as per VCS no. SD-CV-009 (Rain Water Harvesting Pit ). All materials are in contractor scope. | 1.00 | Nos |  | 95000.00 | 95000.00 | 110000.00 | 110000.00 | 615000.00 | 615000.00 | 95000.00 | G L GOLDEN
323.00 | PAVER BLOCKS Flooring
324.00 | Supplying and placing in position as per approved pattern of Cement Concrete Inter locking paver block 80 mm thick of approved shape, rough finish, M-40 strength of approved brand laid over the sand bed of minimum 100 mm thick. The CC interlocking blocks to be of uniform Grey colour or as approved by EIC complete in all respects , as per technical specifications and directions of the Engineer-in-charge. Note :- 1. Rate to include cost of all labour, tools, tackles, equipment, hire charges, supply of all materials such paver blocks, sand, earth work in excavation in cutting earth in all conditions, shuttering with all bye works and sundry works. 2. To be read in conjunction with Particular Job Specification 3.Supply of all materials and providing labour, tools and tackles are in contractor’s scope. | 1000.00 | M² |  | 2850.00 | 2850000.00 | 1450.00 | 1450000.00 | 2880.00 | 2880000.00 | 1450000.00 | AKSH INFRASPACE PVT LTD
325.00 | KERB STONE FIXING
326.00 | Providing and fixing precast concrete Kerb stones (125 wide X 300 deep) of M-30 grade or equivalent of approved make and shape at or near ground level as per approved pattern and setting in position with cement mortar 1:3 (1 cement : 3 coarse sand) including the cost of required centering, shuttering and finishing smooth with 6 mm thick cement plaster 1:3 (1 cement : 3 fine sand) wherever required over 75 mm thick PCC 1:4:8 levelling course, complete in all respects as per scope of work, detailed construction drawings, technical specifications and directions of the Engineer-In-Charge. Note:- 1. Rate to include all labour, tools, tackles, factory manufactured & steam cured Kerb Stones, shuttering, transportation, water charges, earth work if any, PCC etc complete . | 225.00 | RM |  | 450.00 | 101250.00 | 425.00 | 95625.00 | 2560.00 | 576000.00 | 95625.00 | AKSH INFRASPACE PVT LTD
327.00 | BRICK MASONRY WORK
328.00 | Providing and laying brick masonry using selected quality burnt clay FPS bricks of class designation 5 in foundation and plinth laid in cement mortar 1:6 (1 cement : 6 coarse sand) mix, joints finished, including scaffolding, curing complete as per specification and drawing or as directed by Engineer in charge
329.00 | All materials including cement supplied by the Contractor | 325.00 | Cubic meter (M3) |  | 7350.00 | 2388750.00 | 6500.00 | 2112500.00 | 5778.00 | 1877850.00 | 1877850.00 | ANERI CONSTRUCTION PRIVATE LIMITED
330.00 | Providing and laying HALF BRICK MASONRY with bricks of CLASS 7.5 in cement mortar 1:4 (1 Cement : 4 Sand) in curved shape, including the cost of materials, labour, scaffolding/staging, sampling and testing, soaking of bricks, cutting and laying of bricks, providing openings of any shape & size, raking out the joints, supplying and placing 2 Nos. 6mm dia. M.S. Bars at every fourth course, sealing the gap between masonry and soffit of beam/slab, embedding the fittings and fixtures, curing etc. all complete as per specification.ALL MATERIALS INCLUDING CEMENT SUPPLIED BY CONTRACTOR. | 50.00 | M² |  | 7000.00 | 350000.00 | 2500.00 | 125000.00 | 950.00 | 47500.00 | 47500.00 | ANERI CONSTRUCTION PRIVATE LIMITED
331.00 | External Walls Ordinary plain cement plaster Average 18mm thick 1:4 (1 cement : 4 sand). Cement supplied by the Contractor at their cost. | 2200.00 | M2 |  | 535.00 | 1177000.00 | 380.00 | 836000.00 | 329.00 | 723800.00 | 723800.00 | ANERI CONSTRUCTION PRIVATE LIMITED
332.00 | Internal Walls Ordinary plain cement plaster Average 12mm thick 1:4 (1 cement : 4 sand). Cement supplied by the Contractor at their cost | 500.00 | M2 |  | 475.00 | 237500.00 | 350.00 | 175000.00 | 195.00 | 97500.00 | 97500.00 | ANERI CONSTRUCTION PRIVATE LIMITED
333.00 | Ceiling Ordinary plain cement plaster Average 6mm thick 1:4 (1 cement : 4 sand). Cement supplied by the Contractor at their cost | 60.00 | M2 |  | 500.00 | 30000.00 | 325.00 | 19500.00 | 950.00 | 57000.00 | 19500.00 | AKSH INFRASPACE PVT LTD
334.00 | PAINTING OF WALL (INTERNAL) Distempering with oil bound washable distemper of interior grade of approved make and colour with 2 or more coats to achieve even shade and colour | 600.00 | M2 |  | 425.00 | 255000.00 | 250.00 | 150000.00 | 68.00 | 40800.00 | 40800.00 | ANERI CONSTRUCTION PRIVATE LIMITED
335.00 | PAINTING OF WALL (EXTERNAL) Finishing walls with Premium Acrylic Smooth exterior paint with Silicone additives of required shade: | 2200.00 | M2 |  | 225.00 | 495000.00 | 210.00 | 462000.00 | 54.00 | 118800.00 | 118800.00 | ANERI CONSTRUCTION PRIVATE LIMITED
336.00 | ROOFING TREATMENT
337.00 | Providing and applying polyether based polyurethane (PU) waterproof coating consisting of 2 components (resin + hardener) in four coats consisting of a primer adhesion coat and three sealing coats applied by brush evenly to perfect level @ min.160 gm/sq.M per coat over R.C.C. slab including sprinkling the last coat of P.U. with a layer of clean sand (300 micron) and laying min. 50mm thk. PCC (1 cement :2 coarse sand :4 aggregate) over the fully cured coating in panels of max. 1.2M x 1.2M with 24 SWG chicken wiremesh finished smooth and sealing joints between panels with Polysulphide sealant as per approved manufacturers spec. and including preparing the base surface (levelling, cleaning, filling up cracks with thin paste of Polyurethane filling compound) providing fillets of 75mm radius with PCC (1 cement : 2 coarse sand : 4 aggregate) at junctions of horizontal and vertical surfaces, continuing the water proofing on vertical face to a minimum ht. of 150mm over finished roof surface, terminating it in continuous groove of 10mm x 20mm and filling with polyurethane sealent putty, continuing the treatment into rain water outlets by , providing 450mm x 450mm khuras at all outlets, levelled down by min. 25mm, finishing all complete. | 250.00 | M2 |  | 850.00 | 212500.00 | 2250.00 | 562500.00 | 1494.00 | 373500.00 | 212500.00 | G L GOLDEN
338.00 | 110mm dia O.D. Size. exposed PVC rain water pipe jointed with bonding solution of approved quality and make with pressure rating of 4kg/cm2 including clamps, connections etc. all as per approved manufacturer's details. | 40.00 | RM |  | 850.00 | 34000.00 | 225.00 | 9000.00 | 520.00 | 20800.00 | 9000.00 | AKSH INFRASPACE PVT LTD
339.00 | Providing and fixing 0.8mm thick precoated GI sheet (conforming to class-3, IS : 277) Valley hip bent to shape, fixed with 8mm dia anticorrosive polymer coated G.I. `J' or `L' hooks, bolts, nuts and polymer cap seal and thrust washer including cutting to proper size, laps, finishing etc. all complete. | 40.00 | M2 |  | 500.00 | 20000.00 | 650.00 | 26000.00 | 2118.00 | 84720.00 | 20000.00 | G L GOLDEN
340.00 | FALSE CEILING
341.00 | Providing and fixing suspended false ceiling consisting of 12.5mm thick Gypsum plaster board suspended on GI framework with staggered joints. GI framework to consist of GI perimeter channels 0.55mm thick 20mm x 30mm along perimeter of false ceiling of ceiling, screw fixed to wall/partition with nylon sleeves and screws @ 600mm c/c. Suspending GI intermediate channels of size 0.9mm thick 45mm x 15mm from the soffit at max dist 1220mm c/c with ceiling angle 0.55mm thick 25mm x 10mm fixed to soffit using proprietary supplied GI cleats and steel expansion fasteners Ceiling section 0.55mm thick web size 51.5mm and flanges 26mm each and 10.5mm lips are fixed to perpendicular to intermediate channel @ 457mm c/c using connecting clips. 12.5mm thk. tapered gypsum plasterboard (IS 2095-1982) is screw fixed to ceiling section with 25mm drywall screws @ 230mm c/c. Boards to be finished with proprietary supplied jointing tape and jointing compound and sand papered to achieve a smooth and seamless finish. and 2 coats of primer suitable for plasterboard applied and two coats of soft sheen enamel paint to be applied as per manufacturer specification. Rate quoted to include vertical drops of 250mm and all cut-outs required for light fixtures, smoke detectors and other services cut-outs complete as directed by Architect. (Vendor to account for additional supports as required). Rate quoted to include cost of providing support framework formed of perimeter channels for fixing light fixtures, AC grills/diffusers etc., Also to provide concealed perimeter channel support as required to support modular grid ceiling sections at junction between gypboard false ceiling and modular grid tile ceiling. | 50.00 | M2 |  | 2050.00 | 102500.00 | 8500.00 | 425000.00 | 4400.00 | 220000.00 | 102500.00 | G L GOLDEN
342.00 | TILES AND DOORS/VENTILATOR/WINDOWS
343.00 | Supply & fixing of flush doors commercial quaility Conforming to IS 2202 Part I (1983) Including fixing of wooden cleats & stoppers and including fixing and adjustment of hinges. Bolts Locks, handles, springs. | 10.00 | M2 |  | 4500.00 | 45000.00 | 8500.00 | 85000.00 | 1750.00 | 17500.00 | 17500.00 | ANERI CONSTRUCTION PRIVATE LIMITED
344.00 | Aluminium glazed window/ventilator with approved make sections, friction hinges, cast aluminium handle, etc. all complete with approved shade electrostatically powder coated aluminium sections and 6.3mm thk. laminated glass as per IS:2553. Openable type. | 40.00 | M2 |  | 7500.00 | 300000.00 | 11000.00 | 440000.00 | 2205.00 | 88200.00 | 88200.00 | ANERI CONSTRUCTION PRIVATE LIMITED
345.00 | Aluminium glazed doors with cup pivots of aluminium alloy to IS designation NS-4 of IS-737 and IS designation of A-5-M of IS- 617, Heavy duty hydraulically operated, adjustable floor mounted door closer conforming to IS:6315 (single/double action), 250mm and 150mm long, 10mm dia anodized. Aluminium tower bolts as per IS : 204 one each for each shutter, brass body mortice lock (6 levers, as perIS : 2209) with aluminium handle on both sides, etc. all complete for each shutter, with plain anodized aluminium sections and 5mm thk. toughened glass as per IS:5437 . | 40.00 | M2 |  | 7500.00 | 300000.00 | 11000.00 | 440000.00 | 3250.00 | 130000.00 | 130000.00 | ANERI CONSTRUCTION PRIVATE LIMITED
346.00 | ANTI SKID CERAMIC TILE FLOORING
347.00 | Providing and laying Ceramic tile flooring of approved shade of premium quality of Kajaria make or approved equivalent set in cement slurry over 1:4 cement mortar bed of 35mm average thickness. Joints between tiling to be filled with grout of approved shade as per manufacturers specifications. | 150.00 | M2 |  | 1550.00 | 232500.00 | 1100.00 | 165000.00 | 4200.00 | 630000.00 | 165000.00 | AKSH INFRASPACE PVT LTD
348.00 | SKIRTING
349.00 | Providing and laying 10mm average thick kota stone skirting/ dado with 10 to 12 mm thick cement mortar (1:3) | 60.00 | RM |  | 1350.00 | 81000.00 | 650.00 | 39000.00 | 2880.00 | 172800.00 | 39000.00 | AKSH INFRASPACE PVT LTD
350.00 | CERAMIC TILE DADO
351.00 | Providing and fixing of Ceramic tile dado in toilets using 250mm x 400mm size cemamic tile of Kajaria make or approved equivalent set in CM 1:4 with 10mm thick cement backing as per pattern indicated in the drawing. Quoted rate to include the cost of making cut-outs for Poweral outlet and cost of filling the joints in dado with approved grout tinted to match the dado, curing. | 90.00 | M2 |  | 1550.00 | 139500.00 | 1000.00 | 90000.00 | 4580.00 | 412200.00 | 90000.00 | AKSH INFRASPACE PVT LTD
352.00 | GRANITE STONE
353.00 | Providing and laying flamed finish Granite stone in required design and patterns, in linear as well as curvilinear portions of the building, staircase, dispensers etc. All complete as per the architectural drawings with 18 mm thick stone slab over 20 mm (average) thick base of cement mortar 1:4 (1 cement : 4 coarse sand) laid and jointed with cement slurry and pointing with white cement slurry admixed with pigment of matching shade including rubbing, curing and polishing etc. all complete as specified and as directed by the Engineer-in-Charge | 50.00 | M2 |  | 1850.00 | 92500.00 | 750.00 | 37500.00 | 9800.00 | 490000.00 | 37500.00 | AKSH INFRASPACE PVT LTD
354.00 | SANITARY WORKS
355.00 | Cost of providing and fixing cera / hindware wall mounted EWC with power flush with seat cover etc, (Ivory colour) set in 1:2:4 concrete and doing necessary angles, connections.etc., | 4.00 | Nos |  | 18500.00 | 74000.00 | 1100.00 | 4400.00 | 35400.00 | 141600.00 | 4400.00 | AKSH INFRASPACE PVT LTD
356.00 | Cost of providing and fixing wash basin of cera/hindware make (Ivory colour) fixed to existing wall using necessary angles, connections, including all SS accessories like waste coupling, bottle trap, inlet connection tube etc., complete. | 4.00 | Nos |  | 12500.00 | 50000.00 | 352.00 | 1408.00 | 9500.00 | 38000.00 | 1408.00 | AKSH INFRASPACE PVT LTD
357.00 | Orissa Pan Type wall mounted ceramic urinals of approved ivory colour with all SS accessories like waste coupling, bottle trap, inlet connection tube etc., complete, Cera/ HINDWARE. | 2.00 | Nos |  | 11500.00 | 23000.00 | 1200.00 | 2400.00 | 6500.00 | 13000.00 | 2400.00 | AKSH INFRASPACE PVT LTD
358.00 | PILLAR COCK Cost of providing and fixing pillar cock long neck with aerator. Jaguar or approved equivalent fixed with necessary accessories. | 6.00 | Nos |  | 2050.00 | 12300.00 | 650.00 | 3900.00 | 5500.00 | 33000.00 | 3900.00 | AKSH INFRASPACE PVT LTD
359.00 | ANGULAR STOP COCK Cost of providing and fixing ½" dia Jaquar angle stopcock. | 12.00 | Nos |  | 1850.00 | 22200.00 | 525.00 | 6300.00 | 3200.00 | 38400.00 | 6300.00 | AKSH INFRASPACE PVT LTD
360.00 | HEALTH FAUCET Cost of providing and fixing Health faucet CP Jaquar are approved equivalent. | 4.00 | Nos |  | 1500.00 | 6000.00 | 1200.00 | 4800.00 | 5200.00 | 20800.00 | 4800.00 | AKSH INFRASPACE PVT LTD
361.00 | CONCEALED STOPCOCK Cost of providing and fixing concealed stopcock Jaquar or approved equivalent | 6.00 | Nos |  | 1500.00 | 9000.00 | 950.00 | 5700.00 | 2750.00 | 16500.00 | 5700.00 | AKSH INFRASPACE PVT LTD
362.00 | NAHANI TRAP Cost of providing and fixing CI Nahani trap/ 'P' trap set in 1:2:4 concrete and jointed with spun hemp & doing necessary lead caulking and making necessary 1:2:4 concrete cistern, when req. and plastering with water-proof compound to a smooth finish . | 8.00 | Nos |  | 550.00 | 4400.00 | 525.00 | 4200.00 | 3500.00 | 28000.00 | 4200.00 | AKSH INFRASPACE PVT LTD
363.00 | C.P TRAP Cost of providing and fixing C.P. cockroach trap, floor drains of Chilli / equivalent make | 6.00 | Nos |  | 850.00 | 5100.00 | 560.00 | 3360.00 | 2600.00 | 15600.00 | 3360.00 | AKSH INFRASPACE PVT LTD
364.00 | SS jali Cost of providing and fixing SS Jali of Jaquar /equivalent make | 4.00 | Nos |  | 250.00 | 1000.00 | 500.00 | 2000.00 | 2600.00 | 10400.00 | 1000.00 | G L GOLDEN
365.00 | MIRROR Supplying and fixing mirror for wash basin of standard make as per standard specifications | 4.00 | Nos |  | 5500.00 | 22000.00 | 200.00 | 800.00 | 7700.00 | 30800.00 | 800.00 | AKSH INFRASPACE PVT LTD
366.00 | TOWEL ROD Supplying and fixing Towel rod of standard make as per standard specifications | 4.00 | Nos |  | 1500.00 | 6000.00 | 350.00 | 1400.00 | 3600.00 | 14400.00 | 1400.00 | AKSH INFRASPACE PVT LTD
367.00 | ROADS & FLEXIBLE PAVEMENT (UPTO WBM LAYER)
368.00 | Supplying and laying of stone aggregate of 90mm down to 45mm size for SUB-BASE COURSE tough, sound, clean and durable including cost of stone aggregate, all royalties, taxes, handling, transportation to site, unloading the same by the side of road with all leads and lifts, spreading and laying to form water bound macadam in one layer of 100mm compacted thickness to proper grade, camber and level, filling voids with screenings and binding the surface with binding material of plasticity index upto 6% including cost of supply of screening and binding material, consolidating with power driven road roller, watering, with all leads and lifts including preparation of camber below first layer etc. complete as per drawings, specifications and directions of Engineer-in-Charge | 180.00 | Square meter (M2) |  | 550.00 | 99000.00 | 950.00 | 171000.00 | 3250.00 | 585000.00 | 99000.00 | G L GOLDEN
369.00 | Supplying and laying of stone aggregate of 63mm down to 45mm size for WBM layer Base Course, tough, sound, clean and durable including cost of stone aggregate, all royalties, taxes, handling, transportation to site, unloading the same by the side of road with all leads and lifts, spreading and laying to form water bound macadam in one layer of 75mm compacted thickness to proper grade, camber and level, filling voids with screenings and binding material of plasticity index upto 6%, including cost of supply of screening and binding material, consolidating with power driven road roller, watering, with all leads and lifts etc. complete as per drawings, specifications and directions of Engineer-in-Charge | 180.00 | Square meter (M2) |  | 500.00 | 90000.00 | 750.00 | 135000.00 | 4050.00 | 729000.00 | 90000.00 | G L GOLDEN
370.00 | Supplying and laying WBM layers for road berms/shoulders, of stone aggregate of 63mm down to 45mm size for WBM layer Base Course, tough, sound, clean and durable including cost of stone aggregate, all royalties, taxes, handling, transportation to site, unloading the same by the side of road with all leads and lifts, spreading and laying to form water bound macadam in one layer of 75 mm compacted thickness to proper grade, camber and level, filling voids with screenings and binding material of plasticity index upto 6%, including cost of supply of screening and binding material, consolidating with road roller, watering, with all leads and lifts etc. complete as per drawings, specifications and directions of Engineer-in-Charge | 180.00 | Square meter (M2) |  | 750.00 | 135000.00 | 825.00 | 148500.00 | 4950.00 | 891000.00 | 135000.00 | G L GOLDEN
371.00 | CONCRETE PAVEMENTS
372.00 | Providing and laying Reinforced Cement Concrete with 20mm and down size graded crushed stone aggregates in flooring, pavements etc. including leaving pockets, if necessary, making recess/drains, laying in alternate panels, etc. for all depths including shuttering, tamping, curing, etc. as specified in any shape, thickness, position and finishing the top surface smooth etc. all complete as per drawings, specifications and directions of Engineer-in-Charge. For RCC of M-30 grade concrete (all materials including cement but excluding cost of providing & fixing reinforcement and joint sealing shall be supplied by the contractor). Providing 20mm wide Expansion Joints in pavement slabs as per general technical specification including cleaning the joints of all loose material, filling with 20mm thick impregnated fibre boards for the full depth of slab except for 25mm depth from top and sealing the top 25mm with approved Joint Sealing Compound as per IS:1834 Type-B etc. all complete as per drawings, specifications and directions of Engineer-in-Charge. Sealing joint around pedestal and column etc. 20mm wide x 150 mm deep including filling with 20mm thick impregnated fire board for the full depth of slab except for 25mm depth from top and sealing the top 25mm with approved joint sealing compound as per IS:1834 Type-B. | 150.00 | Square meter (M2) |  | 7850.00 | 1177500.00 | 2400.00 | 360000.00 | 6500.00 | 975000.00 | 360000.00 | AKSH INFRASPACE PVT LTD
373.00 | SAND GRAVEL MIX
374.00 | Supplying and filling sand gravel mix (1:1) with approved aggregate below road, RCC pavement, manholes, pits, foundations, bedding of UG piping etc. in layers of 150 mm loose thickness (maximum) including watering, ramming, rolling, compacting to achieve 85% relative density as per IS 2720 Part-XIV, quarrying, royalties, transportation, handling, etc. all complete as per drawings, specifications and directions of Engineer-in- Charge. (The rate shall be inclusive of the cost of all labour, material, equipment etc. all complete) | 125.00 | Cubic meter (M3) |  | 3850.00 | 481250.00 | 1900.00 | 237500.00 | 950.00 | 118750.00 | 118750.00 | ANERI CONSTRUCTION PRIVATE LIMITED
375.00 | GROUTING WITH NON-SHRINKABLE COMPOUND
376.00 | Providing and laying manually or by pumping at all positions a ready mix non-shrink cementitious grout of compressive strength specified below for specified works e.g. pipe support, base grouting of rotating equipment and other installation complete in all respects as per scope of work, detailed construction drawings , technical specifications and directions of the Engineer-In-Charge.
377.00 | Having compressive strength of 30 -45 N/mm2 | 25.00 | Per bag of 25 Kg |  | 5500.00 | 137500.00 | 625.00 | 15625.00 | 2550.00 | 63750.00 | 15625.00 | AKSH INFRASPACE PVT LTD
378.00 | 1) Approved makes are ACC, FOSROC, ROFF, SEIKA QUALCRETE.
379.00 | 2) Minimum coverage as per manufacturers recommendations shall be applied in absence of actual field consumption data.]
380.00 | BOREWELL
381.00 | Supply,laying,drilling and commissioning of G.I.Bore well of 150 mm diameter and up to 100 m depth including submersible pump with all accessories, panel, wiring and all other works required to make it operational all complete in all respects as per scope of work and directions of the Engineer-in-charge. | 1.00 | Number (NO) |  | 475000.00 | 475000.00 | 215000.00 | 215000.00 | 650000.00 | 650000.00 | 215000.00 | AKSH INFRASPACE PVT LTD
382.00 | Extra over and above for more than 100 M depth. | 20.00 | Meter (M) |  | 100.00 | 2000.00 | 6800.00 | 136000.00 | 7550.00 | 151000.00 | 2000.00 | G L GOLDEN
383.00 | SECTION-D [CATHODIC PROTECTION WORKS]
384.00 | CATHODIC PROTECTION SYSTEM (TCP Etc.)
385.00 | All works shall be carried out as per approved drawings and specifications. Work shall include design / residual engineering, preparation of CP schematic drawing, supply, installation, testing and commissioning of complete CP system, all related civil work, including providing foundations, supply of all materials as specified in SCC, instruments, consumables, touch-up epoxy paint as required, including supply of paint, tools, tackles, labor, transportation for satisfactory completion of work and as per directions of EIC. In addition to the items mentioned below the Contractor's scope shall include connecting the new pipelines to existing pipelines/cathode-points of TR units by means of jumpering/bonding.
386.00 | Complete Detailed Survey, Engineering, Supply, laying, installation, termination, testing & commissioning of Cathodic Protection system complete Civil Works and all material and labour as per specifications, drawings and instruction of EIC. Work to be completed in all respects. | 11.80 | KM |  | 18500.00 | 218300.00 | 22500.00 | 265500.00 | 54000.00 | 637200.00 | 218300.00 | G L GOLDEN
387.00 | Supply, laying & testing of 600 / 1100V grade single core, stranded tinned copper conductor cables, XLPE insulated / PVC sheathed, armoured as per IS of following sizes. The work shall include excavation for cable trenching at min. 1.2 m below GL in all types of soil including rock, backfilling of cable in trenches, lugging, ferrulling, making termination as per drawings & specification. Supply of all tools, tackles, consumables, etc. for completion of work, in all respect and as per directions of EIC.
388.00 | 25 mm2 | 100.00 | Mtr. |  | 550.00 | 55000.00 | 400.00 | 40000.00 | 876.00 | 87600.00 | 40000.00 | AKSH INFRASPACE PVT LTD
389.00 | 10 mm2 | 180.00 | Mtr. |  | 250.00 | 45000.00 | 250.00 | 45000.00 | 570.00 | 102600.00 | 45000.00 | G L GOLDEN, AKSH INFRASPACE PVT LTD
390.00 | 6 mm2 | 190.00 | Mtr. |  | 175.00 | 33250.00 | 220.00 | 41800.00 | 456.00 | 86640.00 | 33250.00 | G L GOLDEN
391.00 | Making cable to pipe connections by thermit welding for following cables, including excavation for exposing pipe, removal of coating / wrapping, thermit welding recoating of the area of weld by epoxy filling, holiday testing, backfilling, supply of all tool, tackles, consumables thermit weld kits & labour for satisfactory completion of work.
392.00 | 6 mm2 Cables | 10.00 | No. |  | 1500.00 | 15000.00 | 1425.00 | 14250.00 | 3000.00 | 30000.00 | 14250.00 | AKSH INFRASPACE PVT LTD
393.00 | 10 mm2 Cables | 4.00 | No. |  | 2000.00 | 8000.00 | 1425.00 | 5700.00 | 3000.00 | 12000.00 | 5700.00 | AKSH INFRASPACE PVT LTD
394.00 | 25 mm2 Cables | 3.00 | No. |  | 2500.00 | 7500.00 | 1425.00 | 4275.00 | 3000.00 | 9000.00 | 4275.00 | AKSH INFRASPACE PVT LTD
395.00 | Supply & installation of test station as per enclosed drawings and technical specifications. Work shall include all related civil works including foundation, termination of cables inside the test stations along with lugs & ferules sealing of cable entry space with bitumen compound supply of all materials, consumables, tools, tackles, etc. for satisfactory completion of work and as per directions of EIC. | 7.00 | No. |  | 18500.00 | 129500.00 | 13500.00 | 94500.00 | 27000.00 | 189000.00 | 94500.00 | AKSH INFRASPACE PVT LTD
396.00 | Supply & installation of 20Kg Zn anode at a depth of 1.5 - 2.0m on all type of soil including rock alongwith 10m tail cable of 25mm2 high conductivity, tinned, stranded copper conductor, 650 / 1100V grade, XLPE insulated, armoured, PVC sheathed for grounding electrical surges in the pipeline at HT crossings. The work includes excavation, laying of Zn anode of minimum 20 Kg weight, backfilling & all related civil work, complete in all respects. The work shall also include anode to tail cable connection, cable laying and termination inside the test station. | 10.00 | No. |  | 32500.00 | 325000.00 | 17000.00 | 170000.00 | 27000.00 | 270000.00 | 170000.00 | AKSH INFRASPACE PVT LTD
397.00 | Supply, installation, testing and commissioning of surge diverter inside the manual test stations at terminal locations, complete in all respects as per the specifications and directions of EIC. | 2.00 | No. |  | 42500.00 | 85000.00 | 14000.00 | 28000.00 | 66000.00 | 132000.00 | 28000.00 | AKSH INFRASPACE PVT LTD
398.00 | Supply & installation of 7.5 Kg Mg anodes after pre-packaged with chemical backfill as per enclosed drawing. The anodes will have to be buried at a depth of 1.5 to 2m on all types of soil including rock at approved location. The work shall include all earth work, laying of anodes & cables in position and termination of cable inside test stations with lugs, shunt & variable resistors, supply of all tools, tackles, consumables, labour transportation of materials, etc. required for satisfactory completion of work and directions of EIC. | 30.00 | No. |  | 22500.00 | 675000.00 | 11500.00 | 345000.00 | 25800.00 | 774000.00 | 345000.00 | AKSH INFRASPACE PVT LTD
399.00 | Supply, installation, testing and commissioning of spark-gap arrestors across insulating joints. | 2.00 | No. |  | 38500.00 | 77000.00 | 14000.00 | 28000.00 | 33000.00 | 66000.00 | 28000.00 | AKSH INFRASPACE PVT LTD
400.00 | Supply, installation, testing and commissioning of Electrolytic Polarization cell (as per approved design) | 2.00 | No. |  | 28500.00 | 57000.00 | 17000.00 | 34000.00 | 178000.00 | 356000.00 | 34000.00 | AKSH INFRASPACE PVT LTD
401.00 | Note: (1) The quantities given above against individual items are indicative and shall not be considered to be binding. The quantities may be increased, decreased or deleted at site at the time of actual execution. Procurement shall be done as per actual site condition, approved construction drawings and as per instruction of EIC. The unit rate shall be operated to work out the final payment to the contractor; (2) In each area, quantities given against individual item may be utilised / used for other consumers in same area.
402.00 | CATHODIC PROTECTION SYSTEM (PCP)
403.00 | Design, Engineering, Supply, Installation, Testing & Commissioning of Permanent Cathodic Protection (PCP) System (for 25 years) using LIDA single Electrodes or string (MMO) anodes with backfill, Junction Box, AJB, CJB, Cables, Monitoring System, any equipment and hardwares as per specification including Pre design surveys, Packing, Transportation to Project site, Post Commissioning Surveys of PCP system, system monitoring with other installation items required for completeness of the job. Design package including Site survey, formulae used, Design calculations, BOQ, Technical Specifications and data recording formats, Quality Assurance Control (QA/QC) methodology and submission of monitoring reports for owner evaluation, owner/consultant approved survey report, also includes all materials, equipments, consumables, start up/commissioning spares, etc., including transportation, storage of materials at site, As-built drawings, Documentation and O&M Manual.
404.00 | Design Engineering, Soil Resistivity Measurement, Soil Chemical analysis , Testing and Commissioning of Pipeline length | 1.00 | No |  | 250000.00 | 250000.00 | 175000.00 | 175000.00 | 324000.00 | 324000.00 | 175000.00 | AKSH INFRASPACE PVT LTD
405.00 | Transformer Rectifier Unit
406.00 | Supply and Installation of GSM BASED TRU 48V/25A Transformer Rectifier Unit with operating range of 230 V AC and DC Output Rating - 48V/25A min, with GPS based current interrupter and full compliance to IEC specs exactly as per technical specification of tender document as per the detailed specifications, data sheet & approved drawings. It also including civil foundations, structural support etc. dual earthing of TR unit. | 1.00 | No. |  | 675000.00 | 675000.00 | 425000.00 | 425000.00 | 942000.00 | 942000.00 | 425000.00 | AKSH INFRASPACE PVT LTD
407.00 | Anode Ground Bed Assemblies (Deep well)(to be decided on the basis of soil resistivity data)
408.00 | Supply and Installation of Deep well Anode Beds with dual anode tail cable (from top and bottom of the anode string) of suitable length upto Anode Junction Box) for permanent cathodic protection system by impressed current method to protect external surface of 3 layers PE coated pipeline,against corrosion as per specifications for minimum service life of 30 years by using deep well anode bed construction of minimum 50 meter deep,with minimum 8’’ (200 mm) Dia MS pipe filled with Petroleum Coke Breeze of resistance ≤ 5Ω ,vent pipe, dead weight & a cable string of 10 mm2 size contains minimum 6 nos. mixed metal oxide coated titanium tubular anodes of size ST 1.6/50 cm, each MMO anode has current output of 2.5 Amp and other accessories like vent pipe, Calcined petroleum coke breeze, Riged PVC pipe of 12" (300mm) with minimum 15 mtrs in length (ie. 15 meter inactive anode bed), Nylon Rope, etc.from the approved vendor as per specification. | 1.00 | No. |  | 625000.00 | 625000.00 | 850000.00 | 850000.00 | 813600.00 | 813600.00 | 625000.00 | G L GOLDEN
409.00 | Supply and Installation Anode Junction Box with all accessories (Like variable resistor, shunt, bus bar etc.,) | 1.00 | No. |  | 18500.00 | 18500.00 | 24000.00 | 24000.00 | 52800.00 | 52800.00 | 18500.00 | G L GOLDEN
410.00 | Supply and Installation Cathode Junction Box with all accessories (Like shunt, bus bar etc.) | 1.00 | No. |  | 18500.00 | 18500.00 | 17000.00 | 17000.00 | 52800.00 | 52800.00 | 17000.00 | AKSH INFRASPACE PVT LTD
411.00 | Supply and Installation Reference Electrode Junction Box/test station with all accessories | 5.00 | Nos. |  | 22500.00 | 112500.00 | 14000.00 | 70000.00 | 33000.00 | 165000.00 | 70000.00 | AKSH INFRASPACE PVT LTD
412.00 | Supply and Installation Permanent Reference Cell with Special Backfill in Cotton bag | 5.00 | Nos. |  | 22500.00 | 112500.00 | 20000.00 | 100000.00 | 37800.00 | 189000.00 | 100000.00 | AKSH INFRASPACE PVT LTD
413.00 | Supply & Installation of cables – Annealed high conductivity, tinned, stranded copper conductor, XLPE insulated, 650/1100 V grade, PVC,FRLS sheathed or as per specification and Miscellaneous such as termination, tagging, excavating the trench for cable laying, backfilling, etc., including the cost of all labour, materials, tools and tackles.
414.00 | 1C x 6 sqmm armoured - Potential Measurement & ref. cell cable (RE/PE to REJB & REJB to CJB) | 125.00 | Mtrs |  | 350.00 | 43750.00 | 210.00 | 26250.00 | 456.00 | 57000.00 | 26250.00 | AKSH INFRASPACE PVT LTD
415.00 | 10c x 2.5 sq mm measurement cable (from CJB to TRU) | 50.00 | Mtrs |  | 550.00 | 27500.00 | 485.00 | 24250.00 | 300.00 | 15000.00 | 15000.00 | ANERI CONSTRUCTION PRIVATE LIMITED
416.00 | 1C x 35 sqmm armoured (anode & cathode header cable) | 150.00 | Mtrs |  | 695.00 | 104250.00 | 525.00 | 78750.00 | 936.00 | 140400.00 | 78750.00 | AKSH INFRASPACE PVT LTD
417.00 | 3C x 10 sqmm armoured conductor (AC incomer power supply cable from Main DB to TR unit - PVC/PVC, armoured) | 125.00 | Mtrs |  | 550.00 | 68750.00 | 325.00 | 40625.00 | 300.00 | 37500.00 | 37500.00 | ANERI CONSTRUCTION PRIVATE LIMITED
418.00 | Supply and Installation of pipe to cable connection by Pin Brazing Encapsulation method | 20.00 | Nos. |  | 12500.00 | 250000.00 | 2410.00 | 48200.00 | 6600.00 | 132000.00 | 48200.00 | AKSH INFRASPACE PVT LTD
419.00 | Corrosion Coupons along with all accessories,etc | 1.00 | Nos. |  | 15000.00 | 15000.00 | 2410.00 | 2410.00 | 23400.00 | 23400.00 | 2410.00 | AKSH INFRASPACE PVT LTD
420.00 | ER-PROBE along with transmitter,digital indicator, barriers and accessories,etc | 1.00 | Nos. |  | 15000.00 | 15000.00 | 700000.00 | 700000.00 | 348000.00 | 348000.00 | 15000.00 | G L GOLDEN
421.00 | Monitoring the Installed (PCP) System for three months after handing over the system. This includes monthly monitoring for PSP reading and weekly monitoring of TR unit for reading of TR parametres. | 1.00 | LS |  | 155000.00 | 155000.00 | 25000.00 | 25000.00 | 132000.00 | 132000.00 | 25000.00 | AKSH INFRASPACE PVT LTD
422.00 | Interference and Mitigation Survey (Solid State decoupling device, Isolating Spark gap, zinc grounding cell and Test station at HT line locations have already been installed in the existing TCP system of the pipeline). However, if any other mitigation measures required then same will be in scope of PCP contractor. | 5.00 | Nos. |  | 27500.00 | 137500.00 | 4825.00 | 24125.00 | 138000.00 | 690000.00 | 24125.00 | AKSH INFRASPACE PVT LTD
423.00 | Testing and commissioning of PCP system | 1.00 | Lot |  | 175000.00 | 175000.00 | 35000.00 | 35000.00 | 132000.00 | 132000.00 | 35000.00 | AKSH INFRASPACE PVT LTD
424.00 | CIPL Survey | 11.80 | km |  | 20000.00 | 236000.00 | 3500.00 | 41300.00 | 10000.00 | 118000.00 | 41300.00 | AKSH INFRASPACE PVT LTD
425.00 | DCVG Survey | 11.80 | km |  | 21000.00 | 247800.00 | 3500.00 | 41300.00 | 12000.00 | 141600.00 | 41300.00 | AKSH INFRASPACE PVT LTD
426.00 | CAT Survey | 11.80 | km |  | 22000.00 | 259600.00 | 3500.00 | 41300.00 | 15000.00 | 177000.00 | 41300.00 | AKSH INFRASPACE PVT LTD
427.00 | Note: (1) The quantities given above against individual items are indicative and shall not be considered to be binding. The quantities may be increased, decreased or deleted at site at the time of actual execution. Procurement shall be done as per actual site condition, approved construction drawings and as per instruction of EIC. The unit rate shall be operated to work out the final payment to the contractor; (2) In each area, quantities given against individual item may be utilised / used for other consumers in same area.
428.00 | SECTION-E [ELECTRICAL WORKS]
429.00 | Supply, installation, testing, commissioning of Street Lighting Fixture suitable for 250W HPMV or Equivalent LED Lamps on Lighting Poles (4mtr Height) with aluminium paint complete with mounting bracket, flameproof control gear box, internal cable from fitting to junction box, flameproof fittings etc. including civil foundation with pipe inserts for cables and connecting work, with all material and labour as per specifications, drawings and instruction of EIC. Work to be completed in all respects. | 25.00 | Nos. |  | 18500.00 | 462500.00 | 41000.00 | 1025000.00 | 54000.00 | 1350000.00 | 462500.00 | G L GOLDEN
430.00 | Supply, installation, testing, commissioning of Indoor Lighting Fixtures suitable for 18/26/36W LED Lamps for including all fixing arrangements and all material and labour as per specifications, drawings and instruction of EIC. Work to be completed in all respects. | 30.00 | Nos. |  | 2000.00 | 60000.00 | 6000.00 | 180000.00 | 5400.00 | 162000.00 | 60000.00 | G L GOLDEN
431.00 | Supply, installation, testing, commissioning of Exhaust fans (safe area) for including all fixing arrangements and all material and labour as per specifications, drawings and instruction of EIC. Work to be completed in all respects. | 10.00 | Nos. |  | 3500.00 | 35000.00 | 110.00 | 1100.00 | 11040.00 | 110400.00 | 1100.00 | AKSH INFRASPACE PVT LTD
432.00 | Supply, installation, testing, commissioning of Exhaust fans (Corrosion Proof Type) for including all fixing arrangements and all material and labour as per specifications, drawings and instruction of EIC. Work to be completed in all respects. | 8.00 | Nos. |  | 3500.00 | 28000.00 | 29500.00 | 236000.00 | 21600.00 | 172800.00 | 28000.00 | G L GOLDEN
433.00 | Floor mounted MEDB consisting of busbar chamber, cable alley, Incomer - 1 no. 200 Amp FP MCCB, Auto healthy phase selector & Outgoing - 2 nos. 100 Amp FP MCB, 9 nos. 63 Amp FP MCB, 3 nos. 32 Amp FP MCB(as per technical specification, data sheet & SLD enclosed with this tender), complete with ammeter, voltmeter, energy meter, voltage selector switch, indicating Lamps etc. | 2.00 | Nos. |  | 105000.00 | 210000.00 | 1400000.00 | 2800000.00 | 150000.00 | 300000.00 | 210000.00 | G L GOLDEN
434.00 | Recess/Surface mounted Indoor Lighting Panel(ILP) Consisting of 40 Amp FP MCB+ELCB as incomer and 12 nos. 10A DP MCBs as out goings. | 2.00 | Nos. |  | 5500.00 | 11000.00 | 149500.00 | 299000.00 | 64800.00 | 129600.00 | 11000.00 | G L GOLDEN
435.00 | Recess/Surface mounted Power Panel(PP) Consisting of 63 Amp FP MCB as incomer and 9 nos. 20A DP MCBs as out goings. | 2.00 | Nos. |  | 55000.00 | 110000.00 | 120000.00 | 240000.00 | 64800.00 | 129600.00 | 110000.00 | G L GOLDEN
436.00 | Recess/Surface mounted Outdoor Lighting Panel OLP (For External Lighting) Consisting of 40 Amp FP MCB+ELCB as incomer, Contactor, timer, A/M switch, PB, indication Lamp etc Outgoing Through Timer: 6 Nos. 16 Amp DP MCB | 2.00 | Nos. |  | 7500.00 | 15000.00 | 178550.00 | 357100.00 | 78000.00 | 156000.00 | 15000.00 | G L GOLDEN
437.00 | Design, manufacture, shop testing, inspection, packing, forwarding, delivery, installation, testing and commissioning at RT site of UPS System as per specification, approved drawing, direction of Engineer-Incharge and following rating: 5 KVA Parallel redundant industrial type, AC UPS system suitable for input power supply voltage of Three phase 415V (+/-10%), TPN; Output Single phase 230V (+/- 1%), 50 Hz, AC with solid state voltage stabilizer for bypass supply, three phase charger , NI-Cd battery bank in 2 nos. rack with 12 hours backup, including all interconnecting FRLS cables among UPS, Rectifier, battery stand etc. | 1.00 | Set |  | 4075000.00 | 4075000.00 | 8250000.00 | 8250000.00 | 8322344.00 | 8322344.00 | 4075000.00 | G L GOLDEN
438.00 | Design, manufacture, shop testing, inspection, packing, forwarding, delivery, installation, testing and commissioning at DT site of UPS System as per specification, approved drawing, direction of Engineer-Incharge and following rating: 5 KVA Parallel redundant industrial type, AC UPS system suitable for input power supply voltage of Three phase 415V (+/-10%), TPN; Output Single phase 230V (+/- 1%), 50 Hz, AC with solid state voltage stabilizer for bypass supply, three phase charger , NI-Cd battery bank in 2 nos. rack with 72 hours backup, including all interconnecting FRLS cables among UPS, Rectifier, battery stand etc. | 1.00 | Set |  | 17550000.00 | 17550000.00 | 8250000.00 | 8250000.00 | 7177638.00 | 7177638.00 | 7177638.00 | ANERI CONSTRUCTION PRIVATE LIMITED
439.00 | Design, Engineering, Supply , erection , termination , earthing ,Testing & and commissioning of lighting inverter(2 KVA( with VRLA battery(1 hour backup),distribution board. 16 Amp DP MCB as incomer with MFM , 30A SPN, Cu Bus Bar and 7 nos. 6A DP MCBs as out goings. | 2.00 | Nos. |  | 55000.00 | 110000.00 | 90000.00 | 180000.00 | 150000.00 | 300000.00 | 110000.00 | G L GOLDEN
440.00 | Recess/Surface mounted UPS DB Consisting of 63 Amp DP MCB as incomer, MFM with ON/OFF indicator, fuse, 60A DP, Cu Bus Bar and 13 nos. 10A DP MCBs as out goings. | 2.00 | Nos. |  | 35000.00 | 70000.00 | 128000.00 | 256000.00 | 65000.00 | 130000.00 | 70000.00 | G L GOLDEN
441.00 | Design, Engineering, supply, erection, termination, earthing and commissioning of Guard room DB complete in all respects.16 Amp DP MCB as incomer, 30A SPN, Cu Bus Bar and 2nos. 6A DP MCBs and 4 nos. 16 A DP MCBs as out goings. | 2.00 | Nos. |  | 40000.00 | 80000.00 | 119000.00 | 238000.00 | 65000.00 | 130000.00 | 80000.00 | G L GOLDEN
442.00 | Supply, installation, testing, commissioning of Flameproof Flood Lighting Fixtures suitable for 250/400W HPMV or Equivalent LED Lamps for including all fixing arrangements on top of terrace of container and all material and labour as per specifications, drawings and instruction of EIC. Work to be completed in all respects. | 16.00 | Nos. |  | 12500.00 | 200000.00 | 29000.00 | 464000.00 | 35500.00 | 568000.00 | 200000.00 | G L GOLDEN
443.00 | Supply, installation, testing, commissioning of Modular Switch Board for including all fixing arrangements and all material and labour as per specifications, drawings and instruction of EIC. Work to be completed in all respects. | 10.00 | Nos. |  | 450.00 | 4500.00 | 2100.00 | 21000.00 | 1580.00 | 15800.00 | 4500.00 | G L GOLDEN
444.00 | Supply, installation, testing, commissioning of 5/15A Switch Socket for including all fixing arrangements and all material and labour as per specifications, drawings and instruction of EIC. Work to be completed in all respects. | 20.00 | Nos. |  | 450.00 | 9000.00 | 2800.00 | 56000.00 | 1800.00 | 36000.00 | 9000.00 | G L GOLDEN
445.00 | 16 A plug socket MCB | 10.00 | Nos. |  | 1250.00 | 12500.00 | 2100.00 | 21000.00 | 2500.00 | 25000.00 | 12500.00 | G L GOLDEN
446.00 | Supply, installation, testing and commissioning of Ceiling Fan 230V AC 1200 mm sweep with regulator work to be completed in all respects. | 12.00 | Nos. |  | 5500.00 | 66000.00 | 3100.00 | 37200.00 | 3500.00 | 42000.00 | 37200.00 | AKSH INFRASPACE PVT LTD
447.00 | Supply ,Installation and testing of 1.5 Tr. 5 star inverter base Indoor & Outdoor unit of split AC including all labours and materials for Typical SV station refer General specification of Erection, Installation, Testing & commisioning of Electrical Equipments, General Specification for Air conditioningSystem and directions of OWNER / CONSULTANT. | 4.00 | Nos. |  | 75000.00 | 300000.00 | 121000.00 | 484000.00 | 85500.00 | 342000.00 | 300000.00 | G L GOLDEN
448.00 | Supply and Installation of Hardware and other accessories including all labours and materials as per General specification of Erection, Installation, Testing & commisioning of Electrical Equipments , Electrical Design Basis , General Specification for Cable and accessories and directions of OWNER / CONSULTANT.
449.00 | Rubber Mat | 150.00 | Sq. mtr. |  | 650.00 | 97500.00 | 850.00 | 127500.00 | 1050.00 | 157500.00 | 97500.00 | G L GOLDEN
450.00 | CAUTION Board & Shock treatment chart | 8.00 | Nos. |  | 1500.00 | 12000.00 | 2100.00 | 16800.00 | 9500.00 | 76000.00 | 12000.00 | G L GOLDEN
451.00 | Rubber hand gloves | 10.00 | Pair |  | 2500.00 | 25000.00 | 4215.00 | 42150.00 | 3500.00 | 35000.00 | 25000.00 | G L GOLDEN
452.00 | Cable route marker | 30.00 | Nos. |  | 850.00 | 25500.00 | 4925.00 | 147750.00 | 1900.00 | 57000.00 | 25500.00 | G L GOLDEN
453.00 | Ladder type Cable tray - Galvanized steel fabricated out of hot rolled sheet steel with rigid welded ladder type 150/300/450 mm wide straight run | 100.00 | Mtrs. |  | 195.00 | 19500.00 | 2132.00 | 213200.00 | 3866.00 | 386600.00 | 19500.00 | G L GOLDEN
454.00 | Supply, installation, testing & commissioning of the complete earthing system, earth electrodes/pit, earth main ring, earthing of metering skid, electrical equipments, instrument panels, field instruments, process equipments & pipes / flanges including all associated civil work with all material & labour as per specification & drawings approved by the company. Each earthing system shall include the following.
455.00 | 65mm dia 3 Mtr. Long GI PIPE Electrode with 6mm thick chequered plate cover, display board etc | 20.00 | Nos. |  | 21500.00 | 430000.00 | 29500.00 | 590000.00 | 37800.00 | 756000.00 | 430000.00 | G L GOLDEN
456.00 | 600x600x3mm copper plate Electrode with 6 mm thick chequered plate cover, display board etc | 10.00 | Nos. |  | 12500.00 | 125000.00 | 49500.00 | 495000.00 | 48000.00 | 480000.00 | 125000.00 | G L GOLDEN
457.00 | GI Strip (50X6) mm | 300.00 | Mtrs. |  | 550.00 | 165000.00 | 500.00 | 150000.00 | 864.00 | 259200.00 | 150000.00 | AKSH INFRASPACE PVT LTD
458.00 | GI Strip (25X6) mm | 225.00 | Mtrs. |  | 350.00 | 78750.00 | 300.00 | 67500.00 | 540.00 | 121500.00 | 67500.00 | AKSH INFRASPACE PVT LTD
459.00 | 1C 25 Sq.mm PVC insulated Cu Conductor | 200.00 | Mtrs. |  | 550.00 | 110000.00 | 325.00 | 65000.00 | 564.00 | 112800.00 | 65000.00 | AKSH INFRASPACE PVT LTD
460.00 | 10 SWG GI wire | 150.00 | Mtrs. |  | 85.00 | 12750.00 | 165.00 | 24750.00 | 108.00 | 16200.00 | 12750.00 | G L GOLDEN
461.00 | GI Wire, Copper wire, wire rope and all balance earthing material including copper strip (50 mmX 2 mm thick) jumper for flanges etc.as per the specification. | 10.00 | Lot |  | 1500.00 | 15000.00 | 13500.00 | 135000.00 | 150000.00 | 1500000.00 | 15000.00 | G L GOLDEN
462.00 | 300mm long 50x6 GI earth busbar | 10.00 | Nos. |  | 2500.00 | 25000.00 | 1450.00 | 14500.00 | 13500.00 | 135000.00 | 14500.00 | AKSH INFRASPACE PVT LTD
463.00 | 25mm dia 1500mm long GI rod for lightning protection | 10.00 | Nos. |  | 3500.00 | 35000.00 | 9500.00 | 95000.00 | 6500.00 | 65000.00 | 35000.00 | G L GOLDEN
464.00 | 25x6mm GI strip for building roof & down conductor for lightning protection | 200.00 | Mtrs. |  | 350.00 | 70000.00 | 350.00 | 70000.00 | 145.00 | 29000.00 | 29000.00 | ANERI CONSTRUCTION PRIVATE LIMITED
465.00 | PVC Conduit including bend,tee, clamps,JB and other required assesories | 5.00 | LS |  | 8500.00 | 42500.00 | 31000.00 | 155000.00 | 5600.00 | 28000.00 | 28000.00 | ANERI CONSTRUCTION PRIVATE LIMITED
466.00 | Supply, laying, installation, termination, testing, commissioning of 1100 Volt PVC insulated, PVC sheathed and armoured / unarmoured cables in trenches, excavated underground / trays, pulling through pipes and its proper sealing including underground trench and supply of hume pipes for road crossing, etc. as required as per specifications and drawings approved by the company.
467.00 | 4C x 95 sqmm AL FRLS XLPE | 150.00 | Mtr. |  | 850.00 | 127500.00 | 1825.00 | 273750.00 | 5742.00 | 861300.00 | 127500.00 | G L GOLDEN
468.00 | 4C x 35 sqmm AL FRLS XLPE | 75.00 | Mtr. |  | 650.00 | 48750.00 | 800.00 | 60000.00 | 3316.00 | 248700.00 | 48750.00 | G L GOLDEN
469.00 | 4C x 16 sqmm CU FRLS XLPE | 75.00 | Mtr. |  | 345.00 | 25875.00 | 2525.00 | 189375.00 | 2700.00 | 202500.00 | 25875.00 | G L GOLDEN
470.00 | 3C x 6 sqmm CU FRLS XLPE | 75.00 | Mtr. |  | 320.00 | 24000.00 | 1025.00 | 76875.00 | 1210.00 | 90750.00 | 24000.00 | G L GOLDEN
471.00 | 3C x 16 sqmm CU FRLS XLPE | 75.00 | Mtr. |  | 210.00 | 15750.00 | 2525.00 | 189375.00 | 4303.50 | 322762.50 | 15750.00 | G L GOLDEN
472.00 | 4C X 6 Sqmm Cu conductor XLPE Insulated Armoured Power Cable of 1100V Grade | 125.00 | Mtrs. |  | 450.00 | 56250.00 | 1025.00 | 128125.00 | 3154.00 | 394250.00 | 56250.00 | G L GOLDEN
473.00 | 3C X 2.5 Sqmm Cu conductor XLPE Insulated Armoured Power Cable of 1100V Grade | 600.00 | Mtrs. |  | 550.00 | 330000.00 | 390.00 | 234000.00 | 432.00 | 259200.00 | 234000.00 | AKSH INFRASPACE PVT LTD
474.00 | 2.5 sqmm CU Wire | 50.00 | Mtrs. |  | 65.00 | 3250.00 | 60.00 | 3000.00 | 90.00 | 4500.00 | 3000.00 | AKSH INFRASPACE PVT LTD
475.00 | 4.0 sqmm CU Wire | 50.00 | Mtrs. |  | 105.00 | 5250.00 | 165.00 | 8250.00 | 150.00 | 7500.00 | 5250.00 | G L GOLDEN
476.00 | 6.0 sqmm CU Wire | 50.00 | Mtrs. |  | 150.00 | 7500.00 | 205.00 | 10250.00 | 250.00 | 12500.00 | 7500.00 | G L GOLDEN
477.00 | Note: (1) The quantities given above against individual items are indicative and shall not be considered to be binding. The quantities may be increased, decreased or deleted at site at the time of actual execution. Procurement shall be done as per actual site condition, approved construction drawings and as per instruction of EIC. The unit rate shall be operated to work out the final payment to the contractor; (2) In each area, quantities given against individual item may be utilised / used for other consumers in same area.
478.00 | SECTION-F [INSTRUMENTATION WORKS]
479.00 | Supply, Calibration and Installation of instrumentation items listed below: (For details, refer instrumentation specifications)
480.00 | Pressure Gauge of different Range and rating as per site requirement Engineering , Design, Supply, testing, installation, erection and commissioning. Also supply of erection material like SS316 tube, SS316 fittings, manifold, mounting stand and all other required material. Bourdon type with 2-way manifold, direct mount, 150mm dial, wetted part SS316, IP 65 rated, blow out protection and shatter proof heavy duty glass. | 16.00 | Nos |  | 8500.00 | 136000.00 | 22500.00 | 360000.00 | 54000.00 | 864000.00 | 136000.00 | G L GOLDEN
481.00 | Pressure Transmitter of different Range and rating as per site requirement Engineering , Design, Supply, testing, installation, erection and commissioning. Also supply of erection material like SS316 tube, SS fittings, manifold, mounting stand and all other required material. Smart HART, Ex'd', IP-65, 24 VDC 2-wire loop powered. | 10.00 | Nos |  | 22500.00 | 225000.00 | 105000.00 | 1050000.00 | 110400.00 | 1104000.00 | 225000.00 | G L GOLDEN
482.00 | Temperature Gauge - skin type, direct mount as per site requirement Engineering , Design, Supply, testing, installation, erection and commissioning. Also supply of erection material like SS armoured capillary, mounting stand and all other required material. Skin type, direct mount, 150mm dial, wetted part SS316, IP 65 rated and shatter proof heavy duty glass. | 4.00 | Nos |  | 25000.00 | 100000.00 | 21500.00 | 86000.00 | 37800.00 | 151200.00 | 86000.00 | AKSH INFRASPACE PVT LTD
483.00 | Temperature Transmitter of different Range and rating as per site requirement Engineering , Design, Supply, Installation, Calibration, Testing & Commissioning of Temperature Transmitters including mounting of Instrument on yoke, supply of yoke, supply and erection of supports for impulse lines wherever required, supply, fabrication & installation of SS manifolds/ SS impulse lines & SS valves & fittings with supports, testing and painting of supports. | 10.00 | Nos |  | 38500.00 | 385000.00 | 41500.00 | 415000.00 | 110400.00 | 1104000.00 | 385000.00 | G L GOLDEN
484.00 | RTD Engineering , Design with wake frequency calculation, Supply , Installation, Calibration, Testing & Commissioning of RTD Flanged type thermowell (as per approved Piping GAD & Hookup drawings) inclusive of installation of thermowell on thepiping nozzle and installation of instruments as per General Specification-Instrumentation | 10.00 | Nos |  | 5500.00 | 55000.00 | 24500.00 | 245000.00 | 54000.00 | 540000.00 | 55000.00 | G L GOLDEN
485.00 | Valve Junction Bob - Gas Over Oil Actauted Valve (GOOV) and or HOV of different size and rating as per site requirement Installation of valve junction box and their accessories inclusive of supply of necessary cable glands, terminals and complete with cabling, glanding, termination and earthing followed by testing and commissioning of complete gas over oil actuated valve. | 8.00 | Nos |  | 31500.00 | 252000.00 | 121000.00 | 968000.00 | 44000.00 | 352000.00 | 252000.00 | G L GOLDEN
486.00 | Local Control Panel (LCP) Design, Engineering, Procurement, Manufacture, Testing, Inspection, Supply,Transportation, Erection, Calibration / Simulation, Loop checking & Commissioning of Local Control Panels (Free Standing type floor mounted) along with all accessories and Panel Mounted Instruments as indicated below, including supply of commissioning spares with special tools and tackles. | 2.00 | Nos |  | 425000.00 | 850000.00 | 815000.00 | 1630000.00 | 65000.00 | 130000.00 | 130000.00 | ANERI CONSTRUCTION PRIVATE LIMITED
487.00 | Gas Detection System (GDS) Supply, configuration, testing, installation, erection and commissioning of gas detection system including point gas detectors,control unit and junction boxes. Gas detector control unit shall be installed inside the local control panel. Supply, Laying of cable inside the cable trench, cable tray for hardwired signals and power cables from gas sensors to gas detectors control unit including glanding, termination, ferruling, dressing etc. at both ends. Supply of cable trays, installation and erection of cable trays and, supply of erection materials, cable ferrules, cable lugs, cable tie. | 1.00 | Nos |  | 335081.25 | 335081.25 | 1525000.00 | 1525000.00 | 900000.00 | 900000.00 | 335081.25 | G L GOLDEN
488.00 | IR type, Flame proof, IP-65, housing material SS316 without display, range 0-100% LEL point hydrocarbon gas detector. | 5.00 | Nos |  | 51500.00 | 257500.00 | 155000.00 | 775000.00 | 300000.00 | 1500000.00 | 257500.00 | G L GOLDEN
489.00 | Hooter, electronic multi-tone, IP-65, Ex'd' and epoxy coated aluminium housing material. | 2.00 | Nos |  | 15000.00 | 30000.00 | 30500.00 | 61000.00 | 30000.00 | 60000.00 | 30000.00 | G L GOLDEN
490.00 | Beacon, electronic stroboscopic type, IP-65, Ex'd' and epoxy coated aluminium housing material. | 2.00 | Nos |  | 15000.00 | 30000.00 | 30500.00 | 61000.00 | 30000.00 | 60000.00 | 30000.00 | G L GOLDEN
491.00 | Manual Call Point (MCP), electronic, 24 VDC power, IP-65, Ex'd' and GRP/aluminium housing material | 10.00 | Nos |  | 15000.00 | 150000.00 | 27250.00 | 272500.00 | 18000.00 | 180000.00 | 150000.00 | G L GOLDEN
492.00 | Junction box | 8.00 | Nos |  | 5500.00 | 44000.00 | 11000.00 | 88000.00 | 9600.00 | 76800.00 | 44000.00 | G L GOLDEN
493.00 | Cables, Cables Trays and Junction boxes Supply, laying, installation, erection of signals cable from pressure transmitters, temperature transmitter to junction boxes, junction boxes to existing local control panel (LCP)/FC. including glanding, termination, ferruling, dressing etc. at both ends. Laying of cable from remote operated valve junction box to existing local control panel (LCP)/FC ncluding glanding, termination, ferruling, dressing etc. at both ends. Supply of cable trays, cables glands, junction boxes, erection materials, cable ferrules, cable lugs, cable tie. Installation and erection of cable trays and junction boxes Preparation of cable trench for burying cable, excavation, restoration of trench and compacting. Supply and laying of bricks and sand, pipes at all the crossings etc.
494.00 | 1P X 1 .5 Sq. mm Over all Screened | 150.00 | Mtr |  | 175.00 | 26250.00 | 255.00 | 38250.00 | 353.00 | 52950.00 | 26250.00 | G L GOLDEN
495.00 | 1 P x 2.5 Sq. mm Over all Screened | 50.00 | Mtr |  | 225.00 | 11250.00 | 420.00 | 21000.00 | 425.00 | 21250.00 | 11250.00 | G L GOLDEN
496.00 | 2 P x 1.5 Sq. mm Over all Screened | 50.00 | Mtr |  | 250.00 | 12500.00 | 525.00 | 26250.00 | 745.00 | 37250.00 | 12500.00 | G L GOLDEN
497.00 | 1Q X 1 .5 Sq. mm Over all Screened | 50.00 | Mtr |  | 250.00 | 12500.00 | 525.00 | 26250.00 | 1169.00 | 58450.00 | 12500.00 | G L GOLDEN
498.00 | 12P X 0 .5 Sq. mm Individual Screen & Over all Screened | 50.00 | Mtr |  | 550.00 | 27500.00 | 1325.00 | 66250.00 | 2280.00 | 114000.00 | 27500.00 | G L GOLDEN
499.00 | 6 P x 1.5 Sq. mm Over all Screened NIS cable | 250.00 | Mtr |  | 650.00 | 162500.00 | 450.00 | 112500.00 | 1169.00 | 292250.00 | 112500.00 | AKSH INFRASPACE PVT LTD
500.00 | 12 P x 1.5 Sq. mm Over all Screened NIS cable | 100.00 | Mtr |  | 1050.00 | 105000.00 | 1325.00 | 132500.00 | 1878.00 | 187800.00 | 105000.00 | G L GOLDEN
501.00 | 1 T x 1.5 Sq. mm Over all Screened NIS cable | 80.00 | Mtr |  | 250.00 | 20000.00 | 425.00 | 34000.00 | 503.00 | 40240.00 | 20000.00 | G L GOLDEN
502.00 | 8 T x 1.5 Sq. mm Over all Screened | 100.00 | Mtr |  | 550.00 | 55000.00 | 1375.00 | 137500.00 | 2582.00 | 258200.00 | 55000.00 | G L GOLDEN
503.00 | 4 P x 2.5 Sq. mm (For power supply) | 75.00 | Mtr |  | 250.00 | 18750.00 | 550.00 | 41250.00 | 1037.00 | 77775.00 | 18750.00 | G L GOLDEN
504.00 | 2C X 1 .5 Sq. mm Power cable | 50.00 | Mtr |  | 200.00 | 10000.00 | 425.00 | 21250.00 | 283.00 | 14150.00 | 10000.00 | G L GOLDEN
505.00 | Serial communication cable, Modbus RS - 485, PVC Sheathed, 4 pair | 150.00 | Mtr |  | 125.00 | 18750.00 | 500.00 | 75000.00 | 960.00 | 144000.00 | 18750.00 | G L GOLDEN
506.00 | Junction Box 'Flameproof Junction box as per specification with Plug and suitable for cable entries of single pair and multi pair cable as per the Instrument cable schedule | 8.00 | Nos |  | 8500.00 | 68000.00 | 25500.00 | 204000.00 | 33600.00 | 268800.00 | 68000.00 | G L GOLDEN
507.00 | Cable Trays (60 mm wide x 30 mm height) | 80.00 | Mtr |  | 450.00 | 36000.00 | 500.00 | 40000.00 | 1104.00 | 88320.00 | 36000.00 | G L GOLDEN
508.00 | Cable Trays (100 mm wide x 30 mm height) | 150.00 | Mtr |  | 550.00 | 82500.00 | 690.00 | 103500.00 | 1620.00 | 243000.00 | 82500.00 | G L GOLDEN
509.00 | Cable Trays (300 mm wide x 30 mm height) | 150.00 | Mtr |  | 750.00 | 112500.00 | 1000.00 | 150000.00 | 3866.00 | 579900.00 | 112500.00 | G L GOLDEN
510.00 | Multi cable Transit (MCT) block with stay plate and module as per the approved datasheet | 14.00 | Nos |  | 500.00 | 7000.00 | 95800.00 | 1341200.00 | 108000.00 | 1512000.00 | 7000.00 | G L GOLDEN
511.00 | FIRE ALARM SYSTEM AND CLEAN AGENT FLOODING SYSTEM
512.00 | Design , Engineering , Volume calcualtion, Power consumption Calculation, Supply, manufacturing, inspection, delivery, Installation, Testing and comissioning of Fire alarm system and clean agent flooding system for control room building as per technical specification, Scope of Work of tender document completion of work in all respect. @Note: Contractor's Scope supply of all the required material, manpower, machinory to complete the work in all respect or as per direction of EIC. | 2.00 | Nos |  | 2550000.00 | 5100000.00 | 650000.00 | 1300000.00 | 1387500.00 | 2775000.00 | 1300000.00 | AKSH INFRASPACE PVT LTD
513.00 | Canopy | 20.00 | Nos |  | 5500.00 | 110000.00 | 3950.00 | 79000.00 | 4320.00 | 86400.00 | 79000.00 | AKSH INFRASPACE PVT LTD
514.00 | Installing metering skid Testing & Commissioning assistance (For instrumentation part ) Testing & Commissioning of telemetry interface panel (TIC) , Gas Chromatograph (GC) & metering panel(flow computer panel) either in field or in control room , Laying of cables from skid JB to metering panel and /or GC panel/TIC and metering panel and /or GC panel to RTU including glanding, termination, ferruling, dressing etc. at both ends and commissioning assistance. Supply of cable trays if any, installation and erection of cable trays, cable ferrules, cable lugs, cable tie. Making of cable trench, excavation, restoration of trench, supply and installation of bricks and sand, pipes at all the crossings etc. , arrangement of nitrogen cylinders (for skid testing), PSV testing (through authorised agency). | 2.00 | No |  | 175000.00 | 350000.00 | 285000.00 | 570000.00 | 1380000.00 | 2760000.00 | 350000.00 | G L GOLDEN
515.00 | Note: (1) The quantities given above against individual items are indicative and shall not be considered to be binding. The quantities may be increased, decreased or deleted at site at the time of actual execution. Procurement shall be done as per actual site condition, approved construction drawings and as per instruction of EIC. The unit rate shall be operated to work out the final payment to the contractor; (2) In each area, quantities given against individual item may be utilised / used for other consumers in same area.
516.00 | SECTION-G [TELECOM WORKS]
517.00 | The spare like scada/telecom equipment are free issue material from M/s GAIL & Contractor to shift the material from Durgapur to RT/DT Himadri Store Yard. Installation, Testing & Commisioning of Scada & Telecom is in M/s GAIL scope, however integration of the system with the pipeline is in the scope of Contracrtor.
518.00 | Supply of 24 Fibre Composite armoured Optical Fibre Cable drum (6 fibre G-655 & 18 fibre G-652) of 4 km +/-5% Cable drum length. | 11800.00 | Mtr |  | 80.00 | 944000.00 | 70.00 | 826000.00 | 92.00 | 1085600.00 | 826000.00 | AKSH INFRASPACE PVT LTD
519.00 | Supply of jointing closure 24 Fiber, 2 way including all accessories (3M, Siemens, Raychem make only) | 10.00 | Nos |  | 5500.00 | 55000.00 | 8500.00 | 85000.00 | 3050.00 | 30500.00 | 30500.00 | ANERI CONSTRUCTION PRIVATE LIMITED
520.00 | Supply of 40mm OD permanently lubricated HDPE telecom duct as per technical specifications including manufacturing, factory testing, inspection, packaging, forwarding, transportation, insurance, receipt and storage at site. | 13500.00 | Mtr |  | 65.00 | 877500.00 | 70.00 | 945000.00 | 105.00 | 1417500.00 | 877500.00 | G L GOLDEN
521.00 | Telecommunication Site Work
522.00 | Laying of HDPE Telecom Duct: Laying of 40mm HDPE Ducts in same pipeline trench direct buried or cased crossing through CS / HDPE conduit in all type of soil & terrain, excavated as required, padding, backfilling, etc. including supply of HDPE Duct accessories required including plastic couplers, end plugs, cable sealing plugs, end caps, etc. suitable & sufficient for above supplied ducts, cleaning and sealing of ducts at the end laid drum lengths, preparation and supply of cable blowing pit at each Km jointing of HDPE conduit, testing OD HDPE Duct and accessories after laying preparation of report and final drawing and documents as per specification, joint location marking, erection accessories, as-built, etc. | 10300.00 | Mtr |  | 35.00 | 360500.00 | 25.00 | 257500.00 | 350.00 | 3605000.00 | 257500.00 | AKSH INFRASPACE PVT LTD
523.00 | Blowing of Optical Fibre Cable inside HDPE Duct: All activities pertaining to Blowing of Optical Fibre Cable in same pipeline trench directly (after testing drum at site), through CS / HDPE conduits along the pipeline also at crossing cable, sealing using all materials required, including laying of warning mats, etc. as per direction of EIC | 12000.00 | Mtr |  | 30.00 | 360000.00 | 61.00 | 732000.00 | 80.00 | 960000.00 | 360000.00 | G L GOLDEN
524.00 | Supply and laying of GI Pipe (4") at crossings (For Road Crossing within the terminal DTSV/RT) for protection of OFC / HDPE duct/Electrical cables. | 100.00 | Mtr |  | 1200.00 | 120000.00 | 925.00 | 92500.00 | 896.00 | 89600.00 | 89600.00 | ANERI CONSTRUCTION PRIVATE LIMITED
525.00 | Splicing, Jointing of Optical Fiber Cable (Including Supply and Installation of jointing pits including sand, etc. & joint markers) | 5.00 | Nos |  | 15000.00 | 75000.00 | 10000.00 | 50000.00 | 9000.00 | 45000.00 | 45000.00 | ANERI CONSTRUCTION PRIVATE LIMITED
526.00 | Supply of FTC with pig tails other accessories for termination of OFC - 24 Fibre in the Telecom Room | 2.00 | Set |  | 92250.00 | 184500.00 | 6500.00 | 13000.00 | 18350.00 | 36700.00 | 13000.00 | AKSH INFRASPACE PVT LTD
527.00 | Installation of FTC & Wire mesh, termination of OFC on FTC / DDF inside telecom room, splicing with steet fibre, fibre test, OTDR test, power testing of laid OFC, identification of fault, rectification, earthing, final testing and commissioning, preparation of reports, etc. work complete in all respect with all necessary accessories for all location till final Handing Over and Taking Over by Owner of laid OFC. | 2.00 | Set |  | 34291.74 | 68583.48 | 6500.00 | 13000.00 | 55016.00 | 110032.00 | 13000.00 | AKSH INFRASPACE PVT LTD
528.00 | Note: (1) The quantities given above against individual items are indicative and shall not be considered to be binding. The quantities may be increased, decreased or deleted at site at the time of actual execution. Procurement shall be done as per actual site condition, approved construction drawings and as per instruction of EIC. The unit rate shall be operated to work out the final payment to the contractor; (2) In each area, quantities given against individual item may be utilised / used for other consumers in same area.
529.00 | Total amount excluding GST
530.00 | GST (CGST&SGST/UTGST or IGST) in percentage (%) on Net Total Amount | 1.00 | percentage |  | 18.00 | 23016949.15 | 18.00 | 20893538.70 | 18.00 | 31379749.65 | 20893538.70 | AKSH INFRASPACE PVT LTD
| Total in Figures |  |  |  |  | 150888888.88 |  | 136968753.70 |  | 205711692.15
Lowest Amount Quoted BY: AKSH INFRASPACE PVT LTD(136968753.70)

## BOQ Summary
BOQ Summary Details Tender Title: PIPELINE LAYING AND ASSOCIATED WORKS FOR LAST MILE CONNECTIVITY TO M S HIMADRI SPECIALTY CHEMICAL LIMITED SINGUR IN WEST BENGAL Tender ID: 2025_GAIL_255718_1
Sheet Name | Sl.No | Bidder Name | Amount | Bid Rank
BoQ1 | 1 | AKSH INFRASPACE PVT LTD (BID ID -937520) | 136968753.70 | L1
| 2 | G L GOLDEN (BID ID -933213) | 150888888.88 | L2
| 3 | ANERI CONSTRUCTION PRIVATE LIMITED (BID ID -938836) | 205711692.15 | L3

## Preferential Bidder BOQ Summary
Preferential Bidder Non-Itemwise BOQ Summary Details Tender Title: PIPELINE LAYING AND ASSOCIATED WORKS FOR LAST MILE CONNECTIVITY TO M S HIMADRI SPECIALTY CHEMICAL LIMITED SINGUR IN WEST BENGAL Tender ID: 2025_GAIL_255718_1
Sheet Name | Sl.No | Bidder Name | Amount | Difference Amount from L1 | Difference Percentage from L1 | Tolerance Percentage | Preference Category
BoQ1 | 1 | AKSH INFRASPACE PVT LTD (BID ID -937520) | 136968753.70
| 2 | G L GOLDEN (BID ID -933213) | 150888888.88
| 3 | ANERI CONSTRUCTION PRIVATE LIMITED (BID ID -938836) | 205711692.15