## BoQ1
Government eProcurement System Created By: BISHAR BIN ALI Created Date/Time: 30-Jan-2026 05:52 PM Tender Title: RE ROUTING AND ASSOCIATED WORK FOR 24 INCH X 1.4 KM SINGASANDRA KRISHNAGIRI PIPELINE AND REPLACEMENT OF PIPE SPOOL AT CH 14.2 KM FOR M/S. GAIL (INDIA) LIMITED Tender ID: 2025_GAIL_257491_1
Tender Inviting Authority: GAIL INDIA LIMITED
Name of Work: RE-ROUTING & ASSOCIATED WORK FOR 24" x 1.4 KM SINGASANDRA-KRISHNAGIRI PIPELINE AND REPLACEMENT OF PIPE SPOOL AT CH 14.2KM FOR M/s GAIL (INDIA) LIMITED
Tender No: 2025_GAIL_257491 ( GAIL/BLR25-66/CNP/PL/20134414)
SCHEDULE OF WORK / ITEM(S)
Sl.No | Description of Work / Item(s) | No.of Qty | Units | Estimated Rate | ENERINFRA PRIVATE LIMITED (GSTN-24AAGCE2843N1ZG) BID ID -945546 |  | MAS CONSTRUCTIONS (GSTN-NA) BID ID -945709
[5 empty] | Rate | Amount | Rate | Amount | L1 Amount | L1 Vendor
1.00 | SECTION-A (MAIN LINE WORKS)
2.00 | PIPELINE LAYING / INSTALLATION
3.00 | Laying/ installation of coated line pipe, associated fittings and accessories, etc. as per specifications, drawings, other provisions of Contract and instructions of Engineer-in-Charge of the sizes mentioned herein, including but not limited to carrying out the following :
4.00 | "Receiving and taking-over", handling, loading (except bare/coated line pipe from Owner's designated dumpyard for this project), transportation and unloading of Owner supplied externally corrosion coated, bare line pipes and other Owner supplied materials from Owner designated place(s) of issue/ dump site(s) to Contractor's own stock-yard(s)/ workshop(s)/ work-site(s) including stringing of the pipeline along NH corridor/ Right-of-Use (ROU)/ Right of way (ROW); Arrangement of all additional land required for Contractor's storage, fabrication, access for construction (other than Owner provided NH Corridor/ROU/ROW); supply of all materials (except Owner supplied materials), consumables, equipment, labour, etc. and other incidental works;carrying out all temporary, ancillary, auxiliary works required to make the pipeline ready for pre-commissioning as per drawings, specifications, scope of work indicated in SCC and other provisions of Contract document and instructions of Engineer-in-charge, including but not limited to carrying out the following works :
5.00 | Staking and installation of temporary construction markers, clearing, grubbing & grading (as required) of Corridor/Right of Use/ Right of Way;
6.00 | Shifting of all obstruction within the Corridor/ pipeline route alignment viz. electrical line / pole, telephone line (poles), foreign pipeline; coordination with concerned authorities.
7.00 | Trenching to all depths and to a width to accommodate the pipeline and/or optical fiber cable/cable duct/ conduit during lowering & backfilling as specified in scope document and as per the relevant standards, specifications, etc. by excavation in all types of soils (including soft/hard rock), including chiseling or otherwise cutting etc.; providing depth of padding in trench bed & above and around the pipeline, HDPE duct and OFC as required with sand / graded earth approved by Engineer-in Charge;
8.00 | Survey of the detours, if required at the time of construction including marking the same in topographical sheet, preparation of AFC drawings showing survey detail and submitting same to Owner to review.
9.00 | Carrying out repairs of pipe defects/ replacement in case of irreparable defects and repairs of defects of pipe coating not attributable to Owner including defects/ damages occurring during transportation/ handling after taking over from Owner by Contractor including management of their own dump site, if required.
10.00 | Thorough internal cleaning of all pipes by suitable methods to remove debris, shots, grits etc. to the satisfaction of Engineer-in- Charge;
11.00 | Stringing of line pipes along Corridor/ROU/ROW including providing straw and sand.
12.00 | Aligning, bending, cutting and beveling (as required) of pipes for welding and field adjustments, NDT of rebevelled area (DPT, UT, UFD as approved by PMC), welding, carrying out non- destructive testing (100%) by X-Ray/Gamma-ray (as approved by PMC) of welds as required and providing all requisite equipment, labor, supervision, materials, films, consumables, all facilities and personnel to process, develop, examine and interpret radiographs and other tests as required; carrying out repairs of weld joints found defective by Engineer-In- Charge, carrying out re-radiography and other nondestructive tests such as ultrasonic test, UFD, DPT etc. as required on repaired joints, etc. as mentioned in SCC & Particular Jobs Specification.
13.00 | Installation of carrier pipe including concrete coated pipes (wherever required) at all crossings including roads/ cartrack / pathway / drain / canals/ nala/ marshy lands/ ponds/ other water crossings etc. (except at laying by HDD method, that are specifically covered separately elsewhere in the SOR) by open cut after prehydrotest of the section, if required, including restoration of the banks to original conditions (in case of waterbody crossings) duly accepted by Competent Authority as defined as per specification.
14.00 | Supply of coating materials for all field joints, Long Radius Bends, Burried Fittings etc. including heat shrinkable sleeves and high build liquid epoxy etc. as per specifications compatible with 3-Layer PE Coating as per tender specifications with prior approval of Engineer-in-charge.
15.00 | Coating of all field weld joints, long radius bends, buried fittings etc.;
16.00 | Training and diversions of streams in steep slope areas, wherever required.
17.00 | Crossing all the foreign pipeline / HT line / Power lines/ cable / any other utilities etc. with necessary concrete / PVC protection including coordination with all agencies.
18.00 | For seismic area - the trenching and backfilling shall be carried out as per specification and drawing no. GAIL/TYP/05/21/01A/004 - Trench dimensions and cohesion less select backfill for pipeline in seismic zone (excluding backfilling with selected soil for seismic area covered separately).
19.00 | Lowering the pipelines in trench as per specification and standard drawing including providing sand bag separators for parallel pipelines at the specified spacing (when applicable), providing required padding with sand/graded material approved by Engineer-In-Charge, over and around the pipeline, OFC & HDPE Duct, in rocky areas, including supply of sand/ graded material. In addition to padding, rock shield to be supplied and installed over the pipeline in rocky areas, backfilling with available, approved excavated material and/or other suitable soil approved by Engineer-In-Charge;
20.00 | Taking DGPS coordinates of each weld joint (including tie in joints) and including the same in field inspection report. The coordinate must have X,Y,Z (ground level) along with depth of cover.
21.00 | Supply and installation of slope breaker as per specifications and drawings in steep slope areas, wherever required;
22.00 | Installation of LR Bend, as per specification wherever required depending on site condition.
23.00 | Supply and installation of warning mat as per relevant clause mentioned in PJS and specifications enclosed in the bid document.
24.00 | Carrying out cleaning, pigging and hydrostatic testing including air cleaning, flushing, filling, gauging, pressurization of complete pipeline in various test sections as approved by Engineer-In-Charge to the specified test pressure, providing all equipment, pumps, fittings, instruments, dead weight tester, test headers, pressure recorder, all types of pigs etc., and services, supervision, labour, consumables, water including supply of corrosion inhibitor, air, etc. as required, locating of leaks, if any, occured during hydrotesting attributable to contractor either by further sectionalising or any other suitable standard recommended practice with due approval of Engineer-in-Charge and rectification of defects, retesting after rectification, successful completion of hydrotesting of pipeline to acceptance criteria defined in the specifications.
25.00 | (Note : Leak detection, its rectification and successfully re-hydrotesting shall be carried out by Contractor with a view that completion of all activity for successful hydrotesting is not inordinately extended, which will hamper the overall project schedule. Further, no extra payment claim shall be entertained for re-hydrotesting and leak detection if defects found attributable to Contractor.
26.00 | All tie-ins including cutting of test header, re-beveling as required , radiography and other NDT examination, joint coating as per specification.
27.00 | Carrying out all temporary, ancillary, auxiliary works and all incidental works required to make the pipeline ready for pre-commissioning;
28.00 | Repair of defects recorded during EGP/gauge plate run or otherwise including cutting, beveling, welding, radiography, field joint coating etc; as applicable
29.00 | Final clean-up and restoration of NH Corridor/right of way/ right of use including disposal of debris and returning all surplus material to defined disposal areas and storage yards as mentioned in Annexure-2 to SCC, as directed by Engineer-In-Charge;
30.00 | Restoration of land, facilities, boundary wall and roads etc. and associated facilities dismantled/ damaged by the Contractor during construction;
31.00 | Complying with all stipulation/conditions/recommendation of the authorities before and after execution of the work;
32.00 | Preparation of as-built drawings, pipe-book and other records as specified in the specifications. SOR shall be read in conjuction with scope of work, job specific requirements, specifications, standards, drawings and other provision of contract document. All above works, line pipe laying and installation all above works for buried pipeline as per following details:
33.00 | Installation of Coated Line Pipes as per following details:
34.00 | All type soil & top cover 2-5 meter Trench shoring panels lining the vertical walls of the trench is required & dewatering if applicable .
35.00 | Line pipe details
36.00 | Size:609.6; Thk.:12.2/15.1/15.9/17.5 or higher; Grade:API 5L Gr. X-70; Coating Type: 3 Layer PE Double random; Length of each Pipe: ( PSL-2 Coating 11.5 to 12.5 mtr.) & Bevel End | 900.00 | Meter |  | 27899.00 | 29628738.00 | 24000.00 | 25488000.00 | 25488000.00 | MAS CONSTRUCTIONS
37.00 | Notes : 1. This item rate is applicable for complete work of laying of underground pipeline of 24" x 1.4 KM GAS PIPELINE SECTION FROM CH. 11.062 KM TO 12.135 KM OF (Re-routed portion) SINGASANDRA-KRISHNAGIRI PIPELINE including hook-up with existing Pipeline. The length of pipeline are tentative. Hook-up with existing pipeline shall be payable as per sepeate SOR item mentioned elsewhere. 2. Rate for laying of OFC & HDPE duct shall be quoted in relevant Schedule of Rates (SOR) of Telecom works, hence not to be included in Pipeline Laying works. 3.The above rate shall be inclusive of hydrotesting of 24" x1.4 Km including hydrotesting of all crossing sections (if any). 4. Payment for Preparation of as-built drawings, pipe-book and other records as specified in the specifications is to be covered in this SOR rate. 5. Contractor shall return all surplus material to defined storage yard as mentioned in Annexure-2 to SCC, as directed by Engineer-In-Charge. Payment of transportation shall be done as per applicable SOR. 6. Payment for supply & application of continuous concrete weight coating will be made as per other relevant SOR item. However , installation of the same is covered in this SOR. 7. Backfilling shall be as per standard practices and to the satisfaction of authorized representative. All required restoration work subsequent to laying works shall be required to be undertaken by the contractor to the satisfaction of authorized representative. 8. Restoration of NH and concrete road shall be payable through SOR item mentioned elesewhere . However , restoration of balance portion is inclusive in above item rate. 9.In instant proposed work designated Company storage area at nearby work site location is not available, therefore linepipe or other free issue material to be stored at Contractor storage area/yard with deployment of Security Guard without any cost implication to GAIL.
38.00 | PIPELINE LAYING/INSTALLATION BY HDD METHOD
39.00 | Complete work of laying of pipeline in restricted ROW/ NHAI Corridor along with adjacent road/nala/Pond/Concrete Structure/Culvert by HDD method including "Receiving and taking over" owner supplied 3LPE coated line pipes from owner's designated place to issue/dump site(s) and transportation to contractor's stock yard/work site including all handling, loading, uploading, aligning etc. supply of all contractor supplied material including consumables, manpower, equipment, CS Conduit pipe for OFC, other resources to work site(s) and aquiring the required land for storage. Execution of, but not limited to, following works in accordance with specifications and instruction of engineer-in-charge and as per all provision of Contract Document.
40.00 | Pre-construction survey, Topographical and geotechnical survey, necessary cover required over the carrier pipeline, based on site visit, collection of data (if required) from concerned Authority including design and detail engineering and making of drawings for getting their approval from concerned Authority/Engineer-in-charge, getting work permit/NOC for utlities crossings (if any) encounterd prior to start the execution of work.
41.00 | Drilling to required depth from top of ground (min 1.5 mtrs.) including maintenance of drill hole in all types of strata including soil and all types of rock, all depth to accommodate the pipeline at all conditions encountered by approved HDD methods for providing minimum cover specified in code/specification or the actual depth as decided by concerned authority, whichever is more.
42.00 | Laying of the pipeline by the approved HDD method including pipeline string prepration, welding, testing, 100% radiography by X-ray/ Gamma-ray (as approved by PMC), welding repair and retest, coating of field joints with special type Dirax Heat Shrink Sleeve or equivalent (including supply of coating material) and repair of pipeline coating with special PERP-80 repair patch or equivalent material (including supply of repair patch) along with laying of CS conduit pipe for OFC as per specification, pre-hydrotest of complete strings made for laying etc.
43.00 | Backfilling of the ditch/trench including restoration and clean-up of area, disposal of drilling fluid & waste etc. to the satisfaction of Engineer-in-charge and/or as directed by concerned Authority.
44.00 | Gauging, pigging, Cleaning, Post installation hydrotest, dewatering and tie-in with pipeline at either banks etc. all other works including pigging, Cleaning, final hydrotesting etc. alongwith mainline works(as mentioned above) required as per specifications, codes, approved drawings, calculations, methods and as directed by Engineer-in-charge and provision of contract document, getting NOC from all concerned authority of the facillities.
45.00 | Installation/laying of Coated Line Pipes as per following details:
46.00 | Line pipe details
47.00 | Size:609.6; Thk.:12.2/15.1/15.9/17.5/ Higher; Grade:API 5L Gr. X-70; Coating Type: 3 Layer PE Double random; Length of each Pipe: ( PSL-2 Coating 11.5 to 12.5 mtr.) & Bevel End;rocky soil | 350.00 | Meter |  | 29899.00 | 12348287.00 | 58000.00 | 23954000.00 | 12348287.00 | ENERINFRA PRIVATE LIMITED
48.00 | Size:609.6; Thk.:12.2/15.1/15.9/17.5/Higher; Grade:API 5L Gr. X-70; Coating Type: 3 Layer PE Double random; Length of each Pipe: ( PSL-2 Coating 11.5 to 12.5 mtr.) & Bevel End; normal soil | 50.00 | Meter |  | 29899.00 | 1764041.00 | 45000.00 | 2655000.00 | 1764041.00 | ENERINFRA PRIVATE LIMITED
49.00 | Note: (i) Pipeline length are tentative and applicable for locations wherein laying through open cut is not feasible. Crossing methodology of such crossings shall be decided after joint site visit. Actual string length for HDD shall be as per design calculations so that pipe is not under stress as permitted by codes/ specifications. Final length of string shall be decided after decision of minimum cover requirement by concerned Authority/ Engineer-in-charge. (ii) Payment for the length of final tied-in carrier pipeline string are inclusive in the above item rate and no separate payment shall be made under other item mentioned elsewhere. (iii) Width of above laying indicated are tentative. The width indicated are not for any single laying.This shall be as per requirement at site for laying at different locations and may increase/ decrease or delete based on the site requirement. (iv) Contractor have to use rock cutting tool/ Diamond Cutter and all other accessries as required to make drill hole in rocky strata based on requirement. However , no extra payment shall be admissible against mobilization of specialized tools , manpower etc. during execution
50.00 | Pipe Laying using Manual/ Machine Moiling technique (without Casing) for Carrier pipe and HDPE duct
51.00 | Complete work of any type of crossing (within the allocated corridor as defined in Crossing Drawings enclosed with Bid Document) using Manual/ Machine Moiling technique for Carrier pipe along with HDPE duct for OFC including "Receiving and taking over" owner supplied three layer PE coated line pipes from Owner's designated place to issue/ dump site(s) and transportation to Contractor's stock yard/ work shop/ work site including all handling, loading, unloading, aligning etc. supply of all Contractor supplied material including consumables, manpower, equipment, other resources to work site(s), Execution of works in accordance with specifications and instruction of Engineer-in-charge and as per all provision of Contract Document.
52.00 | Installation of 24" (610 mm OD, 12.2/15.1/15.9/17.5 mm or higher wall thk) of API 5L Grade X-70 carrier pipe along with HDPE duct using Manual/ Machine Moiling technique (without Casing) (all type soil & top cover 2-5 meter) | 350.00 | Meter |  | 29499.00 | 12183087.00 | 1000.00 | 413000.00 | 413000.00 | MAS CONSTRUCTIONS
53.00 | Note: 1. This item rate is applicable for complete work of crossing using Manual/ Machine Moiling technique (without Casing) for Carrier pipe including stringing, welding, 100% radiography.joint coating, restoration of pit etc. 2. The length of pipeline are tentative and for multiple crossings at different locations wherever required. 3. This SOR item shall be applicable incase of soft soil and as per instruction and after due approval of Engineer-in-charge. 4. It is sole descretion of the Contractor to carryout the crossing of carrier pipe alongwith HDPE Duct through the same drill hole. or making separate holes for carrier pipes and HDPE duct. No separate payment shall be made for HDPE duct for said crossing
54.00 | CONTINUOUS CONCRETE COATING
55.00 | Additional work over and above SOR Sl. No. 1 for supply of all consumables and materials and application of continuous concrete weight coating of minimum density 2245 Kg/m3 of minimum grade M-35 (design mix), on pipes of all wall thicknesses and concrete coating of the field joints thereof, in all areas of work (wherever required) and performing all works as per specifications and instructions of Engineer-in-Charge and other provisions of Contract document.
56.00 | Pipes as per following details :
57.00 | Pipe OD-609.6 mm, WT- 12.2/15.1/15.9/17.5 mm or higher for X-70, Coating Thickness -100 mm | 36.00 | Meter |  | 8499.00 | 361037.52 | 8000.00 | 339840.00 | 339840.00 | MAS CONSTRUCTIONS
58.00 | VENTING OF NATURAL GAS & PURGING THROUGH NITROGEN
59.00 | Providing all assistance during venting of natural gas in-between SV-1K at Ch. 10.13 Km to SV-2K at Ch. 17.112 km and purging with Nitrogen to the specified acceptance criteria including supply of all equipment, man-power, consumables (including nitrogen required for purging) materials for all temporary works and performing all associated works, complete as per the relevant specifications, other provisions of Contract document and instructions of Engineer-in-charge.
60.00 | Venting of natural gas between SV-1K at Ch. 10.13 Km to SV-2K at Ch. 17.112 km of 24" Singasandra-Krishnagiri Pipeline pipeline including nitrogen purging before start of hot work | 7000.00 | Meter |  | 149.00 | 1230740.00 | 150.00 | 1239000.00 | 1230740.00 | ENERINFRA PRIVATE LIMITED
61.00 | Note: Activity envisazed above is for removing hydrocarbon from pipeline to start cold cutting and further fabrication activities to hook-up the newly fabricated string with existing pipeline.
62.00 | HOOK-UP WITH EXISTING PIPELINE/HOT WORK
63.00 | Complete work for hook-up through welding required to interconnect the proposed pipeline with existing pipeline system in Singasandra- rishnagiri Pipeline network, including excavation of pit as required to connect the proposed pipeline with existing pipeline system,cleaning ,removal of coating,cutting of pipe section through cold cutting Machine and Accessories,localized purging of nitrogen ( if required), induction heating ( if required) ,fabrication , welding, NDT of joints, Joint coating, backfilling & restoration as per specification & direction of engineer Incharge. The job is to be completed within Single Shut Down of max. 48 Hrs. duration from the moment of accomplishment of Inertisation after Gas Venting of Pipe Line Section (SV-1K & 2K) along with cut and replacement job at Ch. 14.2 KM.
64.00 | Complete work for hook-up through welding required to interconnect the proposed pipeline with existing pipeline system in Singasandra- Krishnagiri Pipeline network, including excavation of pit as required to connect the proposed pipeline with existing pipeline system,cleaning ,removal of coating,cutting of pipe section through cold cutting Machine and Accessories,localized purging of nitrogen ( if required), induction heating ( if required) ,fabrication , welding, NDT of joints, Joint coating, backfilling & restoration as per specification & direction of engineer Incharge. | 2.00 | EA |  | 449999.00 | 1061997.64 | 1500000.00 | 3540000.00 | 1061997.64 | ENERINFRA PRIVATE LIMITED
65.00 | Note: Item envisazed above is for complete hook-up work required to be carriedout to connect proposed pipeline with existing pipeline. Supply of all materials,consumables, equipment, labour, etc. and other incidental works;carrying out all temporary, ancillary, auxiliary works required for complete hook-up work as per specification and direction of EIC is under above item rate.Bidder have to quote accordingly.
66.00 | RESTORATION OF ROADS
67.00 | Restoration of asphalt / concrete / red stone roads / pavement/ pavor block including compaction of soil, to original condition as per requirement and to the entire satisfaction of EIC and / or concerned Owners having jurisdiction for following thickness.
68.00 | Note: Obtaining NOC from concern authorities is included in below item rate. Bidder have to quote accordinly.
69.00 | Restoration of Concrete road upto 10 cm thickness | 50.00 | Sq. metre |  | 9.00 | 531.00 | 2500.00 | 147500.00 | 531.00 | ENERINFRA PRIVATE LIMITED
70.00 | Restoration of Concrete road 10 cm to 20cm thickness | 60.00 | Sq. metre |  | 9.00 | 637.20 | 3500.00 | 247800.00 | 637.20 | ENERINFRA PRIVATE LIMITED
71.00 | Restoration of NH as per Morth Specification | 240.00 | Sq. metre |  | 2399.00 | 679396.80 | 1500.00 | 424800.00 | 424800.00 | MAS CONSTRUCTIONS
72.00 | BACKFILLING WITH SELECT SOIL
73.00 | Unit rate over and above SOR Sl. No. 1 for supply of specified and approved quality of sand / rock / other types of soil including supply of sand in place of available excavated material and/ or other suitable soil as per applicable standards/ specifications, including backfilling of excavated trench for specified length after laying of pipeline, including transportation of backfill material over all distances and disposal of surplus excavated soil, complete. | 50.00 | M3 |  | 2249.00 | 132691.00 | 2000.00 | 118000.00 | 118000.00 | MAS CONSTRUCTIONS
74.00 | PERMANENT MARKERS
75.00 | Supply, fabrication and installation of following types of permanent markers along the route including all associated civil works such as excavation in all types of soil, construction of pedestals and grouting with concrete, cleaning, supply and application of approved colour and quality of primer and paint, stencil letter cutting for numbers, direction, chainage, etc., restoration of area to original condition and performing all works as per drawings, specifications and instructions of Engineer-in-charge. Note : Final quantities of Marker may vary. This may be confirmed by EIC before fabrication.
76.00 | Pipeline Warning Signs | 20.00 | EA |  | 10499.00 | 247776.40 | 8000.00 | 188800.00 | 188800.00 | MAS CONSTRUCTIONS
77.00 | Right-of-way boundary markers | 20.00 | EA |  | 1349.00 | 31836.40 | 2500.00 | 59000.00 | 31836.40 | ENERINFRA PRIVATE LIMITED
78.00 | Kilometer Posts | 2.00 | EA |  | 12499.00 | 29497.64 | 18000.00 | 42480.00 | 29497.64 | ENERINFRA PRIVATE LIMITED
79.00 | Direction Markers | 3.00 | EA |  | 10499.00 | 37166.46 | 8000.00 | 28320.00 | 28320.00 | MAS CONSTRUCTIONS
80.00 | Aerial Markers | 1.00 | EA |  | 12499.00 | 14748.82 | 18000.00 | 21240.00 | 14748.82 | ENERINFRA PRIVATE LIMITED
81.00 | REPAIR OF DEFECTS IN LINE PIPE AND PIPE COATING (ATTRIBUTABLE TO OWNER)
82.00 | Repair of Owner supplied line pipe and external corrosion coating of all thicknesses noted at the time of taking delivery by Contractor, including performing all works as per specifications and directions of Engineer-in-charge.
83.00 | Repair of coating defects in 3-Layer PE Coating Line Pipe
84.00 | Repair of Holiday in Coating
85.00 | Supply of all coating repair materials as per specification to be compatible with line pipe coating material and as per the requirements of the relevant specifications, supply of all consumables, utilities, equipment, and all manpower required, pipe cleaning and surface preparation repairing of coating defects (resulting in holiday in coating) and testing including all handling, transportation, etc. for line pipes, performing all works necessary for the completion of the works strictly in accordance with the relevant specification and instructions of Engineer-in-charge. This rate shall be applicable per sq.cm of the exposed steel area. | 50.00 | cm2 |  | 7499.00 | 442441.00 | 100.00 | 5900.00 | 5900.00 | MAS CONSTRUCTIONS
86.00 | Repair of Defects in Pipes
87.00 | Cutting and rebevelling (dents / damage in bevels exceeding 3mm in depth) | 4.00 | EA |  | 9.00 | 42.48 | 5000.00 | 23600.00 | 42.48 | ENERINFRA PRIVATE LIMITED
88.00 | Jack out (dents in bevels ranging between 1mm and 3mm in depth) | 4.00 | EA |  | 9.00 | 42.48 | 100.00 | 472.00 | 42.48 | ENERINFRA PRIVATE LIMITED
89.00 | LEAKS/ BURSTS (Attributable to Owner)
90.00 | Major leak (Detected by visual method) For pipeline size 609.6 mm (24") OD | 1.00 | Lumpsum |  | 39999.00 | 47198.82 | 1000.00 | 1180.00 | 1180.00 | MAS CONSTRUCTIONS
91.00 | Major Leak/ Bursts (Detected by visual method) : All works for locating & detection of leak/ burst (occurred during hydrostatic testing) including necessary repairing/ replacing defective pipe lengths, including cutting out and removing the defective pipe, pretesting the replacement pipe, welding into mainline, and NDT of welds, repair and re-testing of defective welds, coating of welded joints, clean-up, retesting the full test section of pipeline including providing all labour, materials, consumables and inputs other than Owner supplied materials and performing all works as per drawings, specifications enclosed with the tender/ contract document and directions of Engineer-in-charge
92.00 | Note: (1) This rate is applicable for any number of repairs required in the section for manufacturing defects in Owner supplied material only.
93.00 | (2) Leak detection, its rectification and successfully re-hydrotesting shall be carried out as per approved procedure by Contractor with a view that completion of all activity for successful hydrotesting is not inordinalely extended which will hamper the overall project schedule.
94.00 | Minor leak (Detected by sectionalizing method) For pipeline size 609.6 mm (24") OD | 1.00 | Lumpsum |  | 39999.00 | 47198.82 | 1000.00 | 1180.00 | 1180.00 | MAS CONSTRUCTIONS
95.00 | Minor Leak (Detected by sectionalizing method) : All works for locating leak by sectionalizing or any other methods which can not be located by visual means, (occurred during hydrostatic testing) including necessary repairing/ replacing defective pipe lengths, including cutting out and removing the defective pipe, pretesting the replacement pipe, welding into mainline, and NDT of welds, repair and re-testing of defective welds, coating of welded joints, clean-up, retesting the full test section of pipeline including providing all labour, materials, consumables and inputs other than Owner supplied materials and performing all works as per drawings, specifications enclosed with the tender/ contract document and directions of Engineer-in-charge
96.00 | Note: (1) This rate is applicable for any number of repairs required in the section for manufacturing defects in Owner supplied material only.
97.00 | (2) Leak detection, its rectification and successfully re-hydrotesting shall be carried out as per approved procedure by Contractor with a view that completion of all activity for successful hydrotesting is not inordinalely extended which will hamper the overall project schedule.
98.00 | VIDEOGRAPHY & PHOTOGRAPHY
99.00 | Carrying out the videography & Photography of the pipeline section construction activities. The work shall be carried out in two phases.
100.00 | Phase 1: Videography & photography of the entire route prior to construction activities i.e. pipeline route, hook-up point, all crossing like road / railways,nala,pond,canal river, etc. Phase 2: Videography & photography during construction activities of Mainline Works i.e. Stringing, Welding, Radiography, Joint Coating, Lowering,hook-up, Backfilling,restoration etc. performing all works as per specification and instructions of EIC and other provision of contract document. | 1.40 | Km |  | 29999.00 | 49558.35 | 200000.00 | 330400.00 | 49558.35 | ENERINFRA PRIVATE LIMITED
101.00 | Note: 1. Videography & photography activities shall be as per specification and direction of EIC.
102.00 | MAGNETIC CLEANING AND ELECTRONIC GEOMETRY PIGGING
103.00 | Mobilisation/demobilisation of pigging tools, tackles, consumables, accessories and personnel by contractor at work site including but not limited to magnet pig, electronic geometry pigs and pig tracking device, temporary launcher and receiver as per specification and other provision of the bid document including supply of material, equipment, manpower, etc. as required for geometry inspection and magnet cleaning including calibration of magnetic and caliper tools at works site, running of adequate no. of magnet pigs and electronic geometry pigs (caliper) including pig tracking , preparation of site report on pipeline, data analysis at Contractors facility as per specification and provisions of the Bid Document. | 1.40 | Km |  | 349999.00 | 578198.35 | 800000.00 | 1321600.00 | 578198.35 | ENERINFRA PRIVATE LIMITED
104.00 | Note: Running of MGP & EGP tool up to the acceptance of final report is part of the above item rate. Bidder have to quote accordingly.
105.00 | PRE-COMMISSIONING OF ENTIRE UNDERGROUND PIPELINE
106.00 | Pre-commissioning activities and pre-commissioning checks to the specified acceptance criteria, making the entire pipeline system ready for commissioning, providing assistance during the complete duration of commissioning operations, supply of all equipment, manpower, consumables (including pigs ), materials for all temporary works and performing all associated works, complete as per the relevant specifications, other provisions of Contract document and instructions of Engineer-in-Charge.
107.00 | Precommissioning of Pipeline | 1.40 | Km |  | 149999.00 | 247798.35 | 200000.00 | 330400.00 | 247798.35 | ENERINFRA PRIVATE LIMITED
108.00 | Dewatering and swabbing
109.00 | Dewatering and swabbing of pipeline including terminals / stations. | 1.40 | Km |  | 699999.00 | 1156398.35 | 200000.00 | 330400.00 | 330400.00 | MAS CONSTRUCTIONS
110.00 | COMMISSIONING ASSISTANCE AND COMMISSIONING
111.00 | Purging of Nitrogen for existing underground pipeline network to the specified acceptance criteria in-between SV-1K at Ch. 10.13 Km to SV-2K at Ch.17.112 km of Singsandra-Krishnagiri Pipeline including supply of all equipment, man-power, consumables (including nitrogen required for purging/filling) materials for all temporary works and performing all associated works, complete as per the relevant specifications, other provisions of Contract document and instructions of Engineer-in-charge. Payment of N2 supply will be made under the SOR item no (A.15.1.2)
112.00 | 24'' Pipeline | 1400.00 | M |  | 199.00 | 328748.00 | 350.00 | 578200.00 | 328748.00 | ENERINFRA PRIVATE LIMITED
113.00 | Nitrogen supply | 9000.00 | M3 |  | 249.00 | 2644380.00 | 150.00 | 1593000.00 | 1593000.00 | MAS CONSTRUCTIONS
114.00 | Providing commissioning assistance- 24'' Pipeline | 1.40 | KM |  | 39999.00 | 66078.35 | 100000.00 | 165200.00 | 66078.35 | ENERINFRA PRIVATE LIMITED
115.00 | Providing commissioning assistance during Gas in including supply of all equipment, manpower, etc., complete as per requirement of specifications, other provisions of contract document and instruction of Engineer In-charge.
116.00 | DIGITIZATION OF RADIOGRAPHY FILMS:
117.00 | Carrying out digitization of all radiographic films (mainline and terminal piping) in the form of digital images (which can then be archived safely for long life and electronic retrieval) complying to all the legal local rules, codes and international standards. Submission of digital images of radiographic film along with compatible software in 6 sets of CD/DVD/Pen Drive for electronic viewing /retreival. Note: In case, bidder performs radiography against AUT, Digitization of the same is also inclusive in the quoted rates. | 1.00 | Lumpsum |  | 299999.00 | 353998.82 | 200000.00 | 236000.00 | 236000.00 | MAS CONSTRUCTIONS
118.00 | LONG RADIUS BENDS
119.00 | Supply of Long Radius Bends (R = 6D) for 24" dia.pipe, X-70 (thk. 15.1/15.9/17.5mm or higher) as per T.S. (No. GAIL/TS/05/62/015) & Data Sheet No. GAIL/23UU/05/28/M/001/DS-015 enclosed in Tender Document (Bare pipe for LR Bends shall be free issue to the contractor). In the event that a coated pipe is supplied by GAIL, the removal of the existing coating shall be carried out manually. The quoted rate must be inclusive of all costs associated with the coating removal process. Note: The quantities of LR Bends may vary. For final quantity, approval shall be taken from EIC before order.
120.00 | 11° - 20° | 8.00 | EA |  | 499999.00 | 4719990.56 | 78000.00 | 736320.00 | 736320.00 | MAS CONSTRUCTIONS
121.00 | 21° - 30° | 7.00 | EA |  | 499999.00 | 4129991.74 | 88000.00 | 726880.00 | 726880.00 | MAS CONSTRUCTIONS
122.00 | 31° - 45° | 3.00 | EA |  | 499999.00 | 1769996.46 | 1110000.00 | 3929400.00 | 1769996.46 | ENERINFRA PRIVATE LIMITED
123.00 | 46° - 60° | 2.00 | EA |  | 499999.00 | 1179997.64 | 120000.00 | 283200.00 | 283200.00 | MAS CONSTRUCTIONS
124.00 | 61° - 90° | 2.00 | EA |  | 499999.00 | 1179997.64 | 155000.00 | 365800.00 | 365800.00 | MAS CONSTRUCTIONS
125.00 | TRANSPORTATION OF LINE PIPE
126.00 | "Receiving and taking over", handling, lifting, loading on trailers, transportation and unloading of Company supplied line pipe from Walayar, Kerala/Rajhamundary/Salem or nearby area as per direction of EIC. Payment for transportation of line pipe from GAIL yard to Contractor yard/Bend manufacturer, bend transportation from manufacturer yard to Construction yard. The above work also includes stacking the pipes on wooden sleepers/ sand pads. Above work shall be carried out as per standard drawing, specification, instruction of Owner and other provision of contract document. No payment shall be done to Contractor for transportation of materials from Contractor Storage yard to working site and vise versa. | 150000.00 | TPK |  | 29.00 | 5133000.00 | 12.00 | 2124000.00 | 2124000.00 | MAS CONSTRUCTIONS
127.00 | Notes: i) The quantities given in above item no. are tentative only and shall not be considered to be binding. The quantities may be increased, decreased or deleted as per the actual site requirement and instructions / recommendations of Owner. The unit rate shall be operated to work out the final payment to the contractor.
128.00 | ii) Above price shall be inclusive of all type of taxes & duties, transit insurance during transportation & other insurance etc. including all financial & commercial implication as per the tender document. No other payment except as per quoted unit rate & executed quantities will be payable by the Owner.
129.00 | (iii) safe storage of linepipe up to the execution is included in above item rate. Bidder have to quote accordingly.
130.00 | GROUND PENETRATING RADAR
131.00 | Carrying out subsurface utility survey along the proposed pipeline route and/ or as specified by Engineer-In-Charge for provided corridor ( 2-5 meter) using Ground Penetrating Radar (GPR) for depth upto 5m below the existing ground level to locate and identify all existing underground utilities/buried objects including but not limited to pipelines, sewers, conduits, cables, drains, manholes, appurtenances etc in the proposed corridor along with location, DGPS coordinates, depth, shape and dimensional details of utilities. Four (4) Copies of Report and Drawings incorporating all collected datas shall be submitted as per scope of work and direction of the Engineer-in-charge. Scale of Drawing shall be Planimetry (X Axis 1:1000, Y Axis 1:100), Longitudinal Section (Z Axis 1:100) and Transverse Section at critical location. | 1000.00 | Meter |  | 49.00 | 57820.00 | 100.00 | 118000.00 | 57820.00 | ENERINFRA PRIVATE LIMITED
132.00 | Note :-
133.00 | 1.Survey Agency for execution of GPR Survey Work to be engaged by the Contractor shall be submitted for approval of GAIL/PMC prior to start of work.
134.00 | 2. GPR Work shall be carried in presence of Contractor's Representative.
135.00 | PIPELINE LAYING LIASIONING (INCLUDING CROSSINGS) AND GETTING CONSTRUCTION PERMISSION FROM THE STATUATORY AUTHORITIES(If Required)
136.00 | Submitting request for (after obtaining the letter from client) permission , follow up , assisting in site inspections / route suevey / site report making/making site inspection drawings , submitting at designated offices , resubmission after correction , modification if required , soft and hard copy in nos. as required /if required in sizes , and collecting permission from the statuatory authorities including NHAI , PWD , Railways , Irrigation , Forest , Municipal Corporation, etc. Obtaining work permits /NOC from various statutory authorities having jurisdiction before execution of the work and complying with all stipulations /conditions/recommendations of the said authorities. Only statutory fees shall be paid by the owner.
137.00 | For 24'' Pipeline | 1400.00 | Meter |  | 99.00 | 163548.00 | 500.00 | 826000.00 | 163548.00 | ENERINFRA PRIVATE LIMITED
138.00 | Note: Obtaining NOC for restoration of NH and Concrete road is under separate item rate, however other Permissions/NOC's from statutory authorities as required is under above item rate. Bidder have to quote accordingly.
139.00 | DE-COMMISSIONING & ABANDOMENT OF EXISTING PIPELINE SECTION
140.00 | Complete work of carrying out abandonment and de-commissioning of the existing pipeline after disconnecting / isolating it from all sources and supplies of Natural Gas with positive isolation, venting of Natural Gas.Pigging with HDPE pigs by nitrogen. Completion of all above mentioned activities sealing the pipeline ends effectively by providing end caps or flange and blind flange.Supply of all consumables (i.e. nitrogen required for pigging, pigs etc.) materials, deployment of required manpower and equipments, all temporary works and performing all associated works, complete as per the relevant code (OISD 226/GAIL CIMG Guidelines/other relevant code ), specifications,approved procedures, other provisions of contract document and instructions of Engineer-in-charge. The contractor shall finally obtain a certification of successful decommissioning and abandonment of the pipeline
141.00 | Existing 24'' NB dia Pipeline section | 1100.00 | Meter |  | 99.00 | 128502.00 | 200.00 | 259600.00 | 128502.00 | ENERINFRA PRIVATE LIMITED
142.00 | Existing 24'' NB dia Pipeline section from Ch.11.062 Km to Ch. 12.135 Km
143.00 | PIPE MITIGATION NEAR HT ELEC. POLES
144.00 | To prevent the transmission of fault current to nearby pipelines, the following protective measures shall be implemented when pipelines are in close proximity to HT electrical poles: - Install concrete slabs. - Apply an 8mm HDPE sheet. - Use HT-grade coating. A minimum protective cover of 2 meters, centered on the pole (i.e., 1 meter on either side), must be provided around the pipeline alignment.
145.00 | Mitigation Measures Near High-Tension Electrical Poles | 25.00 | EA |  | 49999.00 | 1474970.50 | 25000.00 | 737500.00 | 737500.00 | MAS CONSTRUCTIONS
146.00 | SECTION-B [TEMPORARY CATHODIC PROTECTION WORKS)]
147.00 | SUPPLY OF TCP MATERIAL
148.00 | Manufacturing, Inspection/FAT (Factory acceptance test), supply, Packing, insurance, transportation to site, storage at site (transportion of material from storage to site) following TCP material for design life of minimum 2 years as per standard specification No.- GAIL/S/05/E9/016A for temporary cathodic protection system, Scope of work/PJS, Data Sheets & tender drawings-
149.00 | Supply-Sacrificial anodes- Pre packed Mg anodes
150.00 | Prepacked Magnesium anodes for Carrier Pipe protection (Min 5.0 Kg Each) as per tender specification. | 2.00 | EA |  | 17999.00 | 42477.64 | 35000.00 | 82600.00 | 42477.64 | ENERINFRA PRIVATE LIMITED
151.00 | Supply-TCP-Cables--The Cables shall be annealed high conductivity, stranded copper conductor, 650/1100V grade, XLPE Insulated & PVC Sheathed.
152.00 | 1c x 6 mm2 - Anode tail cable - unarmored with tail cable connection | 40.00 | Meter |  | 389.00 | 18360.80 | 400.00 | 18880.00 | 18360.80 | ENERINFRA PRIVATE LIMITED
153.00 | 1 core x 6 mm2 - Potential Measurement, ref Cell & measurement cable- armored | 60.00 | Meter |  | 389.00 | 27541.20 | 300.00 | 21240.00 | 21240.00 | MAS CONSTRUCTIONS
154.00 | 1 core x 10 mm2 - current measurement cable & Pipeline to Test station- armored | 60.00 | Meter |  | 479.00 | 33913.20 | 600.00 | 42480.00 | 33913.20 | ENERINFRA PRIVATE LIMITED
155.00 | Supply-Test Stations
156.00 | New test stations Normal Size-(Weather Proof with IP-55) as per tender drawings with name plate (AIL_Type,Potential Measurement with Pol. Coupon) | 2.00 | EA |  | 53999.00 | 127437.64 | 150000.00 | 354000.00 | 127437.64 | ENERINFRA PRIVATE LIMITED
157.00 | TCP WORKS (INSTALLATION, TESTING & COMMISSIONING)
158.00 | Loading/Unloading, Installation, testing & commissioning of the Temporary Cathodic Protection system using Mg (Min 5.0 Kg Each) galvanic anodes to protect the external surface of 3LPE Coated pipe against corrosion for a design life of minimum 2 years as per standard specification No.- GAIL/S/05/E9/016A for temporary cathodic protection system, Scope of work/PJS, Data Sheets & tender drawings. Scope shall also include but not limited to the following for completion of jobs:
159.00 | Installation, Testing & Commissioning of Sacrificial anodes- Pre packed Mg anodes
160.00 | Prepacked Magnesium anodes for Carrier Pipe protection (Min 5.0 Kg Each) as per tender specification. | 2.00 | EA |  | 26399.00 | 62301.64 | 35000.00 | 82600.00 | 62301.64 | ENERINFRA PRIVATE LIMITED
161.00 | Laying, termination, Glanding and ferruling TCP-Cables -Cables shall be annealed high conductivity, stranded copper conductor, 650/1100V grade, XLPE Insulated & PVC Sheathed.
162.00 | 1c x 6 mm2 - Anode tail cable - unarmored with tail cable connection | 40.00 | Meter |  | 299.00 | 14112.80 | 400.00 | 18880.00 | 14112.80 | ENERINFRA PRIVATE LIMITED
163.00 | 1 core x 6 mm2 - Potential Measurement, ref Cell & measurement cable- armored | 60.00 | Meter |  | 359.00 | 25417.20 | 300.00 | 21240.00 | 21240.00 | MAS CONSTRUCTIONS
164.00 | 1 core x 10 mm2 - current measurement cable & Pipeline to Test station- armored | 60.00 | Meter |  | 419.00 | 29665.20 | 600.00 | 42480.00 | 29665.20 | ENERINFRA PRIVATE LIMITED
165.00 | Installation, Testing & Commissioning of Test Stations with all civil materials-
166.00 | New test stations Normal Size-(Weather Proof with IP-55) as per tender drawings with name plate (AIL_Type,Potential Measurement with Pol. Coupon) | 2.00 | EA |  | 29999.00 | 70797.64 | 150000.00 | 354000.00 | 70797.64 | ENERINFRA PRIVATE LIMITED
167.00 | All Cable to pipe connections by Exothermic Process or Pin Brazing for all sizes (Upto 1C x 25mm 2) including supply of all material. | 6.00 | EA |  | 17999.00 | 127432.92 | 8000.00 | 56640.00 | 56640.00 | MAS CONSTRUCTIONS
168.00 | CIPS survey of the newly laid section. | 1.20 | KM |  | 17999.00 | 25486.58 | 15000.00 | 21240.00 | 21240.00 | MAS CONSTRUCTIONS
169.00 | DCVG survey of the newly laid section. | 1.20 | KM |  | 11999.00 | 16990.58 | 15000.00 | 21240.00 | 16990.58 | ENERINFRA PRIVATE LIMITED
170.00 | SECTION-C [TELECOMMUNICATION WORKS]
171.00 | Telecommunication Work related to OFC Network has to be carried out by the Bidder as defined in Scope of Work of Job specification, other specifications, drawings, other provisions of Contract and instructions of Engineer-in-Charge including but not limited to followings works. For all supply, the scope covers design, manufacturing, factory testing, inspection, packaging, forwarding, transportation, insurance, handling and storage at site etc. .
172.00 | SUPPLY OF OFC and ACCESSORIES (as per Technical specification GAIL/TS/05/E5/T/096).
173.00 | Supply of 24 fibre composite SM ARMOURED Optical fibre cable(18 Fibre G-652D and 6 Fibre G.655) (Qty as per pipeline length with spare) as per the PMC OFC TS No. GAIL/TS/05/E5/T/096 Any additional necessary requirements due to shorter length as per TS /Scope of work is in vendor scope. | 2000.00 | Meter |  | 139.00 | 328040.00 | 150.00 | 354000.00 | 328040.00 | ENERINFRA PRIVATE LIMITED
174.00 | Supply of Jointing Closures (suitable for 24 Fibre OFC ) including all accessories of approved make of PMC only.(Planned Qty : 2 Nos , Spare Qty: 01 Nos) | 3.00 | EA |  | 13649.00 | 48317.46 | 50000.00 | 177000.00 | 48317.46 | ENERINFRA PRIVATE LIMITED
175.00 | Supply of Permanently Lubricated Telecom HDPE Duct & Accessories as per PMC TECHNICAL SPECIFICATION No. GAIL/TS/05/E5/T/037.
176.00 | Supply of 40 mm, permanently lubricated HDPE Telecom DUCT (1000 meter drum), Factory Acceptance Testing as per specification. (Qty with spares) Supply of spare HDPE accessories Plastic Couplers (PC), End Plugs (EP), Cable Sealing Plugs (CSP), End Caps (EC) etc suitable for supplied Duct | 2000.00 | Meter |  | 139.00 | 328040.00 | 110.00 | 259600.00 | 259600.00 | MAS CONSTRUCTIONS
177.00 | SITE WORK (as per scope of work, specification no. GAIL/S/05/E5/T/001 of Bid documents)
178.00 | Submission of optical fiber cable & HDPE alignment sheets as per the requirements of specification based on the existing pipe line survey (No separate survey reqd.), estimation of OFC & HDPE duct including all accessories in accordance with the alignment sheet and specifications. Laying work can not be started without approval of these documents from Client / Consultant / EIC. | 1.00 | Lumpsum |  | 64999.00 | 76698.82 | 50000.00 | 59000.00 | 59000.00 | MAS CONSTRUCTIONS
179.00 | Erection of HDPE Duct as per specification
180.00 | Installation of 40mm OD, permanently lubricated HDPE ducts, in same pipeline trench, direct buried or cased crossing through CS conduit (2 duct in cased crossing) in all type of soil & terrain, all work as define in mainline work, for terminal area or non pipeline area - excavation, padding, backfilling, Laying of common warning mat/ mesh (as supplied for main line), cleaning and sealing of ducts, for river crossing additional blowing pit at both end of the river bank, jointing of HDPE conduit, supply and installation of all erection accessories as required, Testing of laid permanently lubricated HDPE ducts, rectification if required, cleaning and sealing of ducts at the end after testing, preparation of report, joint location marking in CAS, GPS location marking of each coupler, final acceptance / Handing over of the same to client, Drawings and documentation all complete as per specifications provided in the bid document. ( Scope also includes Supply of HDPE accessories required including Plastic Couplers e weight coating will be made as per other relevant SOR item. However , installation of the same is covered in this SOR. Backfilling shall be as per standard practices and to the satisfaction of authorized representative. All required restoration work subsequent to laying, testing, and backfilling shall be carried out, including surface levelling, compaction, reinstatement of roads, pavements, and other affected structures, ensuring the site is restored to its original condition or as directed by the client. | 1800.00 | M |  | 109.00 | 231516.00 | 25.00 | 53100.00 | 53100.00 | MAS CONSTRUCTIONS
181.00 | Supply of OFC Blowing pits / Jointing pit (RCC pit as per PMC dwg (at 450mm away from the main pipeline), including sand etc all complete as per spec for all BP/JP, drawing provided in the bid document. | 2.00 | EA |  | 45499.00 | 107377.64 | 35000.00 | 82600.00 | 82600.00 | MAS CONSTRUCTIONS
182.00 | Blowing / Laying of Optical Fiber Cable
183.00 | All activities pertaining to Blowing / Laying of optical fiber cable in same pipeline trench inside 40 mm HDPE telecom duct (after testing of OFC drum at site), through CS conduits at crossing, testing of OFC before Blowing/laying, cable sealing etc. using all materials required complete as per specifications and drawing provided in the bid document & as per direction of EIC. (spare loop of 10 Meter at Blowing Pit, 20 Meter at Jointing Pit & 15 Meter at each station on wire-mesh (if applicable) shall be provided- No payments for laying shall be made for these spare loops).The optical fibre cable shall be as per PMC Technical specification GAIL/TS/05/E5/T/096 | 1800.00 | M |  | 109.00 | 231516.00 | 50.00 | 106200.00 | 106200.00 | MAS CONSTRUCTIONS
184.00 | Supply & installation of 300 dia OFC cable markers at all pipeline warning markers locations on same pipeline markers / KM marker / directional marker post as per specifications & drawing provided in the bid document and direction of consultant. | 2.00 | EA |  | 16249.00 | 38347.64 | 6000.00 | 14160.00 | 14160.00 | MAS CONSTRUCTIONS
185.00 | Splicing, Jointing of optical fiber cable with the existing laid fibre , final Jointing / splicing, Testing of OFC after jointing all completed as per specifications & drawing provided in the bid document and as per instruction of EIC. | 2.00 | EA |  | 19499.00 | 46017.64 | 35000.00 | 82600.00 | 46017.64 | ENERINFRA PRIVATE LIMITED
186.00 | Supply and installation of Joint Marker at all jointing locations as per PMC's drawing all complete as per spec., drawing provided in the bid document and the direction of consultant. | 2.00 | EA |  | 16249.00 | 38347.64 | 10000.00 | 23600.00 | 23600.00 | MAS CONSTRUCTIONS
187.00 | Supply, Installation & Commissioning of Electronic Marker System as per specification , test certificate and documents etc. consisting of :
188.00 | Electronic Markers (To be buried underground along with OFC Joints at all jointing location) (planned 02 nos spare 01 nos) | 3.00 | Sets |  | 20149.00 | 71327.46 | 30000.00 | 106200.00 | 71327.46 | ENERINFRA PRIVATE LIMITED
189.00 | Electronic Marker Locator and accessories (Including probe and locator electronics) | 1.00 | Sets |  | 324999.00 | 383498.82 | 35000.00 | 41300.00 | 41300.00 | MAS CONSTRUCTIONS
190.00 | All works required for integration of the laid optical fibre cable with the existing optical fibre cable including identification of the existing optical fibre cable, trenching, making cut in existing Optical fibre cable, connecting the laid Optical fibre cable with the existing optical fibre cable etc., complete in all respect as per the tender and as per the direction of EIC. | 1.00 | Lumpsum |  | 97499.00 | 115048.82 | 150000.00 | 177000.00 | 115048.82 | ENERINFRA PRIVATE LIMITED
191.00 | Testing of Optical Fibre Cable Test of each fibre for the smooth operation system on wavelengths, OTDR Test of the laid complete OFC (OFC laid by bidder and existing OFC between two stations), station wise and end to end Power Testing of laid OFC, Identification of the fault, Rectification, preparation of reports, reconciliation of OFC etc., all testing reports in the format provided in the tender, CD of all fibre OTDR traces, work complete in all respect with all necessary accessories for all location, final acceptance / Handing over of the same to Client/ other contractor and as per the direction of Engineers in charge, as per specification & contract agreement. For Testing & Termination details, Refer PJS . | 1.00 | Lumpsum |  | 181999.00 | 214758.82 | 200000.00 | 236000.00 | 214758.82 | ENERINFRA PRIVATE LIMITED
192.00 | SECTION-D (Earthwork)
193.00 | Supplying and filling in plinth with sand under floors, including watering, ramming, consolidating and dressing complete | 563.00 | M3 |  | 1649.00 | 1095496.66 | 600.00 | 398604.00 | 398604.00 | MAS CONSTRUCTIONS
194.00 | Plain cement concrete works
195.00 | Providing and laying cement concrete in retaining walls, return walls, walls (any thickness) including attached pilasters, columns, piers, abutments, pillars, posts, struts, buttresses, string or lacing courses, parapets, coping, bed blocks, anchor blocks, plain window sills, fillets, sunken floor etc., up to floor five level, excluding the cost of centering, shuttering and finishing:1:2:4 (1 Cement : 2 coarse sand (zone-III) derived from natural sources : 4 graded stone aggregate 20 mm nominal size derived from natural sources) | 69.00 | M3 |  | 6199.00 | 504722.58 | 8000.00 | 651360.00 | 504722.58 | ENERINFRA PRIVATE LIMITED
196.00 | Reinforced cement concrete works
197.00 | Providing and laying in position ready mixed or site batched design mix cement concrete for reinforced cement concrete work; using coarse aggregate and fine aggregate derived from natural sources, Portland Pozzolana / Ordinary Portland /Portland Slag cement, admixtures in recommended proportions as per IS: 9103 to accelerate / retard setting of concrete, to improve durability and workability without impairing strength; including pumping of concrete to site of laying, curing, carriage for all leads; but excluding the cost of centering, shuttering, finishing and reinforcement as per direction of the engineer-in-charge; for the following grades of concrete. Note: Extra cement up to 10% of the minimum specified cement content in design mix shall be payable separately. In case the cement content in design mix is more than 110% of the specified minimum cement content, the contractor shall have discretion to either re-design the mix or bear the cost of extra cement. All works upto plinth level. Concrete of M25 grade with minimum cement content of 330 kg /cum | 345.00 | M3 |  | 7499.00 | 3052842.90 | 1000.00 | 407100.00 | 407100.00 | MAS CONSTRUCTIONS
198.00 | Steel reinforcement for R.C.C. work including straightening, cutting, bending, placing in position and binding all complete above plinth level.Thermo-Mechanically Treated bars of grade Fe-500D or more. | 31007.00 | KG |  | 69.00 | 2524589.94 | 10.00 | 365882.60 | 365882.60 | MAS CONSTRUCTIONS
199.00 | SECTION-E (Cut and Replacement of Pipe Spool at Ch 14.2)
200.00 | Cut & Replacement of Pipe spool (Minimum of 2.0 meter ) _Under Ground Pipe Line _Km Ch14.2 of 24" SKPL as per SOW & Tender Document: Cutting and replacement of 24" pipeline ,Shifting of machinery,Trenching,shuttering, dewatering(if required), Cutting and replacing with suitable pipe spool,Alignment, Recoating of pipe
201.00 | Mobilisation & Demobilsation: Mobilization to site as per tender document including mobilization of all applicable machineries ( required for shut down job ) in one (1) day advance before Day of gas venting i.e along with all machineries , tools, tackles, consumables, service crew etc i.e whatsoever and whomsoever are required for successful accomplishment of the permanent mitigation job as per tender document & Demobilization after successful accomplishment of the permanent mitigation activities as per Tender Document
202.00 | Demolition of Concrete Valve Pit:Break the concrete structure using appropriate equipment (e.g., jackhammers, excavators with breakers). Ensure safety measures are in place to protect nearby assets and personnel. Remove embedded components (valves, supports, etc.) carefully if salvageable.
203.00 | Disposal of Debris: Segregate concrete debris from metal and other materials. Transport debris to an approved disposal site as per environmental norms. Maintain disposal records for audit and compliance.
204.00 | Backfilling and Levelling:Use suitable backfill material (e.g., sand, murrum, or excavated soil if reusable).Compact in layers (usually 150–300 mm thick) using vibratory compactors. Ensure compaction meets required density (Proctor test may be applicable). Grade the surface to match surrounding terrain. Ensure proper drainage and avoid water stagnation. Final surface may be topped with gravel, soil, or paved depending on site requirements.
205.00 | Cut & Replacement of minimum of 2 Meter (/As per Site assessment) Pipe Spool (of Pre-Tested Pipe, Free Issue Material by GAIL) _For Attending Pipeline Mitigation Work of 24" Diameter Natural Gas Pipeline _Under Ground Pipe Line _Km Ch 14.2. This job is inclusive of but not limited to activities mentioned in the SOR , but also include all the activities as required in accordance with Tender Document for successful accomplishment of replacement of minimum of 2 meter of pipe spool in totality by deployment of tools, machineries, consumables , service crew etc including their transportation during site execution, deployment of competent operators, material shifting etc i.e. whatsoever and whomsoever is required for successful accomplishment of the job in totality within 48 hours duration from the moment of accomplishment of Inertisation after Gas Venting ( hot job with existing pipe to be executed on round the clock basis) and make the 24" SKPL ready for commissioning as per Tender Document , approved work procedure by GAIL/GAIL appointed PMC as per site requirement. Broad outline of activities (Ref SOW Clause 8 & Tender Document for detail) are inclusive of 1. Jobs to be taken up before starting of hot jobs i. Submission and obtaining approval of work procedure including preparation and submission of WPS with PQR etc as applicable & required for the job as per tender document, along with EQT for the Electrodes etc to be deployed, Welder qualification record etc as per approved WPS within 10 days of LOA, as per tender document. All the job to be executed as per approved work procedure by GAIL appointed PMC, Tender Document. ii. Trenching to required depths by excavation in all types of soils( using hydraulic excavator & manual excavation) including hard rock ( using portable pneumatic rock breaker) , chiseling or otherwise etc. as required ( including manual excavation once 0.8 meter depth of cover is reached) to make the working pit ( app dimension 5 meter width x 4 meter depth / as required for smooth execution of the job as per site assessment ) & further exposing the pipe up to length suitable for pipe line alignment [ app 12 m length on either side w.r.t mitigation spot ( Total app 24 meter length / as required for smooth execution of the job as per site assessment for proper alignment & implementing effective best measures as per site assessment to achieve stress free fit up etc. )] and storing excavated soil, reusable materials at designated area etc as per site requirement to create sufficient working space . This Earth Excavation to also include preparing a deeper pit away from the work location & maintaining slope , so that all the ingressed water ( including under ground water ingression ) of the work location within the ditch can flow naturally to such excavated deep pit ( from which dewatering to be done ) to make the work location accessible & readily available during execution of mitigation activities at site .Such all earth excavation activities to be done well in advance & the working pit is to be prepared and made ready in all aspect , at least two (2) days advance before shut down. iii. Protection Measure of Working area of Excavated Pit / Trench: - (Cont ...206)
206.00 | iii. a. Centering and Shuttering to prevent Earth Collapse of Excavated Pit/Trench iiii b. Supply & installation of Rain Proof Water Shed by Tarpaulin & Bamboo structure above the working shed as required for smooth execution of the hot job by preventing entrance of Rain Water from sky into the trench / making workable environment within the pit area as applicable along with iii c. necessary symbols of Work in Progress Tag etc as Public Warning iv. Temporary supporting of pipe to prevent undue shifting of the pipe after cutting a. with Wooden Sleeper-Jack arrangement at bottom of the pipeline at least 6 no of locations at both U/S & D/S w.r.t location of cutting of pipe (app. at 3 spots @ interval of 3 meter in both side i.e U/S & D/S) b. metallic jack with to be supported with Erected Shuttering structure etc & supporting the Pipe with aid of these jacks through wooden sleeper / blank on either side of the pipe (app. at 3 spots @ interval of 3 meter in both side i.e U/S & D/S) as per approved work procedure v. Removal of coating on pipe of at both U/S & D/S location of replacement of pipe spool & Pin brazing of sufficiently long (min 25meter length for each of the connecting 6 copper cable) & flexible copper cables of min 25 sq mm with pipe, at min 5meter U/s and D/S w.r.t mark location of 2.5meter pipe spool at minimum Six Locations around pipe periphery. This connection at U/S & D/S of the pipe around periphery of pipe is intended for maintaining continuity of pipe and thereby minimizing polarization effect. vi. Shifting of Pre-Tested Pipe to Working Spot at site vii. Marking on Pipeline & Hydrotested Free Issued Pipe (for stress free fit up) viii. Preparation of Bevel End of One Side of the Hydrotested Pipe by Cold Cutting Machine including ix. NDT inspection DPT, UT Flaw Detection for checking of lamination of the cut out & Bevelled end One Side Ready x. Any other site-specific requirement to make the site ready for necessary hot work towards permanent mitigation, as per site specific requirement, tender document for maintaining site readiness in all aspect before the day of gas venting. 2. Broad Outline of Hot Jobs i. Holding 24" pipe with hydra at both u/s & D/s (w.r.t. position of Cold cutting) (i.e deployment of Two Hydra) ( Cont....207)
207.00 | ii. Marking & Cutting for app 2.0-meter spool with Cold Cutting Machine for 24 Inch pipe, using Compressor of suitable capacity for Cold cutting operation along with coolant application. Readiness for other applicable tools Brass chisel, hack saw frame (min 24") with HSS blade (make Miranda etc), brass hammers etc to be kept ready for application as per site specific requirement during such cutting operation. Mud plug, bentonite application, as applicable inside cut out ends iii. Cutting of the requisite pipe spool out of pre-tested pipe (free issue material by GAIL), as per site specific assessment, iv. Erection & Full Welding of Stress Releasing Fixtures on the pipe spool as per approved work procedure at the time of purging period in accordance with tender document v. Bevelling of all cut out four ends along with NDT inspection DPT, UT Flaw Detection for checking of lamination ; erection , fitment and alignment of the pipe spool ( Deployment of one Heavy Duty Excavator with cab on rotating platform & fitted with excavator to be deployed ) at site as per approved Work procedure , installation of External Clamp etc ; onward preheating , welding of pipes as approved WPS including NDT inspection :- DPT (after hot pass as applicable) , Radiography, UT Flaw Detection ( Shear Wave) of Weld Joints. For both the welding joint, Radiography & UT Flaw detection report to be reviewed and accepted by ASNT Level III & subject to further acceptance by GAIL appointed TPI. 3. Coating application of cold tape (DENSO/ Equivalent make of Desired Length with 67% overlapping, with prior application of primer on pipe surface as per manufacturer specification etc), application of filler material as per approved procedure along with approved Insulator and holiday inspection on the, exposed pipe with due overlapping on parent pipe material to the satisfaction of GAIL/ GAIL appointed third party inspector. 4. Hooking up with the existing network and Backfilling with soft soil. 5. Restoration of site by removal of temporary supports, shifting of damaged cut out pipe, Remaining length of Hydrotested Pipe, Leak Clamp etc to GAIL store yard and make the site readiness in all aspect to resume normalcy for pre-commissioning activity. This job to executed for successful Accomplishment of the job, as per SOW Clause 8 and Tender Document. | 1.00 | LS |  | 194999.00 | 230098.82 | 2000000.00 | 2360000.00 | 230098.82 | ENERINFRA PRIVATE LIMITED
| Total in Figures |  |  |  |  | 95940645.29 |  | 81023838.60
Lowest Amount Quoted BY: MAS CONSTRUCTIONS(81023838.60)

## BOQ Summary
BOQ Summary Details Tender Title: RE ROUTING AND ASSOCIATED WORK FOR 24 INCH X 1.4 KM SINGASANDRA KRISHNAGIRI PIPELINE AND REPLACEMENT OF PIPE SPOOL AT CH 14.2 KM FOR M/S. GAIL (INDIA) LIMITED Tender ID: 2025_GAIL_257491_1
Sheet Name | Sl.No | Bidder Name | Amount | Bid Rank
BoQ1 | 1 | MAS CONSTRUCTIONS (BID ID -945709) | 81023838.60 | L1
| 2 | ENERINFRA PRIVATE LIMITED (BID ID -945546) | 95940645.29 | L2