## BoQ1
eProcurement System Government of India Created By: Ratnesh Mishra Created Date/Time: 10-Nov-2025 05:40 PM Tender Title: Repair of existing old Portable cabin and civil work at Gaighat, Patna jetty premises during the F.Y. 2025-26. Tender ID: 2025_IWAI_880113_1
Tender Inviting Authority: Director, IWAI, Patna
Name of Work: Estimate for Repair of existing old Portable cabin and civil work at Gaighat jetty premises during the F.Y. 2025-26.
Contract No: IWAI/PTN/17(13)/GEN/NW-1/Tender/2025-26
SCHEDULE OF WORK / ITEM(S)
Sl.No | Description of Work / Item(s) | No.of Qty | Units | Estimated Rate | VINEET KUMAR (GSTN-10AMCPK0485D1ZQ) BID ID -3298413 |  | M/s SAICON POWER SYSTEM (GSTN-NA) BID ID -3298021 |  | vav world (GSTN-NA) BID ID -3298496
[5 empty] | Rate | Amount | Rate | Amount | Rate | Amount | L1 Amount | L1 Vendor
1.00 | Patna Terminal
1.10 | Dismantling roofing including ridges, hips vallyes and gutters etc. and stacking the material with in 50 m lead as per direction of Engineer-in-charge:- G.S. sheet | 127.41 | sqm | 100.00 | 101.00 | 12868.41 | 65.00 | 8281.65 | 210.00 | 26756.10 | 8281.65 | M/s SAICON POWER SYSTEM
1.20 | Dismantling aluminium / Gypsum partitions, doors, windows, fixed glazing and false celing including disposal of unserviceable material and stacking of serviceable material with 50 meters lead as per direction of Engineer-in-charge | 127.41 | sqm | 100.00 | 210.00 | 26756.10 | 85.00 | 10829.85 | 210.00 | 26756.10 | 10829.85 | M/s SAICON POWER SYSTEM
1.30 | Providing corrugated G.S. sheet roofing including vetical/curved surface fixed with polymer coated J or L hooks, bolts and nuts 8 mm diameter with bitumen and G.I. limpet washers or with G.I. limpet washers filled with white lead, including a coat of approved steel primer and two coats of approved paint on overlapping of sheets complete (up to any pitch in horizontal / vertical or curved surfaces), excluding the cost of prulins, rafters and trusses and including cutting to size and shape wherever required:- 1.00 mm thick with zinc coating not less than 275 gm/sqm as per direction of Engineer-in-charge | 165.76 | sqm | 100.00 | 1530.00 | 253612.80 | 1270.00 | 210515.20 | 650.00 | 107744.00 | 107744.00 | vav world
1.40 | Renewing glass panes with putty and nails wherever necessary including reakingout the old putty:- Float glass panes of nominal thickness 5 mm (weight not less than 12.5 kg/sqm) as per direction of Engineer-in-charge | 40.00 | sqm | 100.00 | 130.00 | 5200.00 | 1285.44 | 51417.60 | 980.00 | 39200.00 | 5200.00 | VINEET KUMAR
1.50 | Providing and laying in situ seven course water proofing treatment with APP (Atactic poly-propylene) modified Polumeric memberane over roof consisting of first coat of bitumen primer @0.40 litre/sqm, 2nd, 4th and 6th course of bonding material @1.20 kg/sqm which shall consist of blown type bitumen of grade 85/25 confiriming to IS : 702, 3rd and 5th layers of roofing membrane APP modified polymeric membrane 1.5mm thick of 2.25 kg/sqm weight consiting of five layers prefabricated with centre core as twenty micron HMHDPE film sandwiched on both sides with polymeric mix and the polymeric mix is protected on both side with twenty micron HMHDPE film. 7th, the top most layers shall be finished with brick tiles of class designation 10 grouted with cement mortar 1:3 (1 cement : 3 fine sand) mixed with 2% integral water prrofing compund by weight of cement over a 12 mm layers of cement mortar 1:3 (1 cement : 3 fine sand) and finished neat (item of laying brick tiles shall be paid for separately) as per direction of Engineer-in-charge - Terminal office building | 180.00 | sqm | 100.00 | 605.00 | 108900.00 | 650.00 | 117000.00 | 1250.00 | 225000.00 | 108900.00 | VINEET KUMAR
| Total in Figures |  |  |  |  | 407337.31 |  | 398044.30 |  | 425456.20
Lowest Amount Quoted BY: M/s SAICON POWER SYSTEM(398044.30)

## BOQ Summary
BOQ Summary Details Tender Title: Repair of existing old Portable cabin and civil work at Gaighat, Patna jetty premises during the F.Y. 2025-26. Tender ID: 2025_IWAI_880113_1
Sheet Name | Sl.No | Bidder Name | Amount | Bid Rank
BoQ1 | 1 | M/s SAICON POWER SYSTEM (BID ID -3298021) | 398044.30 | L1
| 2 | VINEET KUMAR (BID ID -3298413) | 407337.31 | L2
| 3 | vav world (BID ID -3298496) | 425456.20 | L3