## BoQ1
eProcurement System Government of India Created By: Prerna Jagoori Created Date/Time: 27-Jan-2025 05:08 PM Tender Title: Construction of Retaining wall at km 74.230 and km 74.260 on NH-107 under SR 2024-25 Tender ID: 2025_MoRTH_842746_1
Tender Inviting Authority: Executive Engineer, NH Division, PWD, Rudraprayag
Name of Work: Construction of Retaining wall at km 74.230 & Km 74.260 on NH-107 under Special Repair 2024-25.
Contract No:
SCHEDULE OF WORK / ITEM(S)
Sl.No | Description of Work / Item(s) | No.of Qty | Units | Estimated Rate | Vaatsalya Construction (GSTN-05AAVFV6559L1Z5) BID ID -3155917 |  | M/S RAMA CONSTRUCTION (GSTN-NA) BID ID -3156568
[5 empty] | Rate | Amount | Rate | Amount | L1 Amount | L1 Vendor
1.00 | Supply and installation of 25mm dia fully threaded rock anchors (Fe550D) including supply of all materials, labour, T&P required for proper completion of work. | 60.00 | Rmt |  | 750.00 | 45000.00 | 1600.00 | 96000.00 | 45000.00 | Vaatsalya Construction
2.00 | Plain/Reinforced cement concrete M-25 in open foundation complete as per drawing and technical specifications. With Batching Plant, Transit Mixer and Manual placing | 29.70 | Cum |  | 8700.00 | 258390.00 | 8500.00 | 252450.00 | 252450.00 | M/S RAMA CONSTRUCTION
3.00 | Supplying, Fitting and Placing un-coated HYSD bar Reinforcement in Foundation complete as per Drawing and Technical Specifications. | 2.10 | MT |  | 70000.00 | 147000.00 | 70000.00 | 147000.00 | 147000.00 | Vaatsalya Construction, M/S RAMA CONSTRUCTION
4.00 | Plain/Reinforced Cement Concrete in Open Foundation complete as per Drawing and Technical Specifications. PCC Grade M20 using batching plant transit mixer & manual placing | 97.20 | Cum |  | 8200.00 | 797040.00 | 7500.00 | 729000.00 | 729000.00 | M/S RAMA CONSTRUCTION
5.00 | Providing weep holes in Brick masonry/Plain/Reinforced concrete abutment, wing wall/return wall with 100 mm dia AC pipe, extending through the full width of the structure with slope of 1V:20H towards drawing foce. Complete as per drawing and echnical specifications. | 50.00 | each |  | 230.00 | 11500.00 | 260.00 | 13000.00 | 11500.00 | Vaatsalya Construction
6.00 | Hand Packed stone filling in back of wallls including cost of all materials, royality, T&P etc. complete as per direction of Engineer-in- charge. (As per PWD Uttarakhand specifications) | 32.40 | Cum |  | 1000.00 | 32400.00 | 750.00 | 24300.00 | 24300.00 | M/S RAMA CONSTRUCTION
7.00 | Plain/Reinforced cement concrete in open foundation complete as per drawing and technical specifications, PCC Grade M15, With Batching Plant, Transit Mixer and Manual placing | 4.86 | Cum |  | 7500.00 | 36450.00 | 5500.00 | 26730.00 | 26730.00 | M/S RAMA CONSTRUCTION
| Total in Figures |  |  |  |  | 1327780.00 |  | 1288480.00
Lowest Amount Quoted BY: M/S RAMA CONSTRUCTION(1288480.00)

## BOQ Summary
BOQ Summary Details Tender Title: Construction of Retaining wall at km 74.230 and km 74.260 on NH-107 under SR 2024-25 Tender ID: 2025_MoRTH_842746_1
Sheet Name | Sl.No | Bidder Name | Amount | Bid Rank
BoQ1 | 1 | M/S RAMA CONSTRUCTION (BID ID -3156568) | 1288480.00 | L1
| 2 | Vaatsalya Construction (BID ID -3155917) | 1327780.00 | L2