## BoQ1
eProcurement System Government of India Created By: Prerna Jagoori Created Date/Time: 27-Jan-2025 05:12 PM Tender Title: Protection works from km 68(0-2) to 68(2-4) of National Highway 107A at (Taala Mastura on Chamoli to Kund section) in district Rudraprayag in the State of Uttarakhand under Emergency Repair 2024-25 Tender ID: 2025_MoRTH_842752_1
Tender Inviting Authority: Executive Engineer, NH Division, PWD, Rudraprayag
Name of Work: Protection works from km 68(0-2) to 68 (2-4) of National Highway 107A at (Taala Mastura on Chamoli to Kund section) in District Rudraprayag in the State of Uttarakhand under Emergency Repair 2024-25.
Contract No:
SCHEDULE OF WORK / ITEM(S)
Sl.No | Description of Work / Item(s) | No.of Qty | Units | Estimated Rate | Doon Associates (GSTN-05AAEFD0882H1ZN) BID ID -3156214 |  | HIMALAYAN CONSTRUCTION (GSTN-05AAEFH0522J2ZS) BID ID -3156484 |  | M/S RAMA CONSTRUCTION (GSTN-NA) BID ID -3156555
[5 empty] | Rate | Amount | Rate | Amount | Rate | Amount | L1 Amount | L1 Vendor
1.00 | Excavation in foundation for retaining, breast walls etc, in all types of soils and rocks including all lead, lift and disposal of surplus material as per direction of engineer - in - charge, as per drawing and technical specifications Clause 305.1 of MORD Specifiction | 885.00 | Cum |  | 433.00 | 383205.00 | 452.00 | 400020.00 | 300.00 | 265500.00 | 265500.00 | M/S RAMA CONSTRUCTION
2.00 | Providing and Laying of Mechanically Woven Double Twisted Hexagonal shaped Gabions (Zinc plus PVC coated), of size 3mX1mX1m with two diaphragms at 1m interval, having mesh opening 100mmx120 mm, mesh wire diameter 2.7mm/3.7mm edge/selvedge wire diameter 3.4/4.4 mm and lacing wire diameter 2.2/3.2 mm. (The work includes filling boulders in the gabions). | 559.00 | Nos |  | 8168.00 | 4565912.00 | 8856.00 | 4950504.00 | 7644.00 | 4272996.00 | 4272996.00 | M/S RAMA CONSTRUCTION
3.00 | Hand Packed stone filling in back of wallls including cost of all materials, royality, T&P etc. complete as perdirection of Engineer-in- charge. (As per PWD Uttarakhand specifications) | 50.00 | Cum |  | 1057.00 | 52850.00 | 1101.00 | 55050.00 | 800.00 | 40000.00 | 40000.00 | M/S RAMA CONSTRUCTION
4.00 | Construction of Subgrade and Earthen Shoulders (Construction of subgrade and earthen shoulders with approved material obtained from borrow pits with all lifts & leads, transporting to site, spreading, grading to required slope and compacted to meet requirement of table No. 300-2) | 2156.00 | Cum |  | 490.00 | 1056440.00 | 510.00 | 1099560.00 | 350.00 | 754600.00 | 754600.00 | M/S RAMA CONSTRUCTION
5.00 | By Mix in Place Method (Construction of granular sub-base by providing close graded material, spreading in uniform layers with motor grader on prepared surface, mixing by mix in place method with rotavator at OMC, and compacting with vibratory roller to achieve the desired density,complete as per clause 401)or grading- II Material | 245.03 | Cum |  | 2858.00 | 700295.74 | 2978.00 | 729699.34 | 2600.00 | 637078.00 | 637078.00 | M/S RAMA CONSTRUCTION
6.00 | Water Bound Macadam (Providing, laying, spreading and compacting stone aggregates of specific sizes to water bound macadam specification including spreading in uniform thickness, hand packing, rolling with vibratory roller 8-10 tonnes in stages to proper grade and camber, applying and brooming requisite type of screening/ binding Materials to fill up the interstices of coarse aggregate, watering and compacting to theGrading- I (Using Screening Crushable type such as Moorum or Gravel) (a) Using Screening rushable type such as Moorum or Gravel | 90.75 | Cum |  | 2600.00 | 235950.00 | 2715.00 | 246386.25 | 2700.00 | 245025.00 | 235950.00 | Doon Associates
7.00 | Water Bound Macadam (Providing, laying, spreading and compacting stone aggregates of specific sizes to water bound macadam specification including spreading in uniform thickness, hand packing, rolling with vibratory roller 8-10 tonnes in stages to proper grade and camber, applying and brooming requisite type of screening/ binding Materials to fill up the interstices of coarse aggregate, watering and compacting to theGrading- II (Using Screening Crushable type such as Moorum or Gravel) (a) Using Screening Crushable type such as Moorum or Gravel | 90.75 | Cum |  | 2600.00 | 235950.00 | 2715.00 | 246386.25 | 2800.00 | 254100.00 | 235950.00 | Doon Associates
8.00 | Prime Coat over WMM / WBM Providing and applying primer coat with SS1 grade bitumen emulsion on prepared surface of granular Base including clearing of road surface and spraying primer at the rate of 0.70 kg/sqm using mechanical means. | 907.50 | Sqm |  | 39.50 | 35846.25 | 41.00 | 37207.50 | 41.00 | 37207.50 | 35846.25 | Doon Associates
9.00 | Tack Coat on Granular surfaces treated with primer ( Providing and applying tack coat with bitumen emulsion using emulsion pressure distributor at the rate of 0.25 kg per sqm on the prepared bituminous surface cleaned with mechanical broom.) | 907.50 | Sqm |  | 14.60 | 13249.50 | 15.00 | 13612.50 | 15.30 | 13884.75 | 13249.50 | Doon Associates
10.00 | Dense Graded Bituminous Macadam-II (Providing and laying dense graded bituminous macadam with higher capacity batch type HMP using crushed aggregates of specified grading, premixed with bituminous binder @ 4.5 per cent by weight of total mix and filler, transporting the hot mix to work site, laying with a hydrostatic paver finisher with sensor control to the required grade, level and alignment, rolling with smooth wheeled, vibratory and tandem rollers to achieve the desired compaction as per MoRTH spec | 45.38 | Cum |  | 12388.00 | 562167.44 | 12905.00 | 585628.90 | 12972.00 | 588669.36 | 562167.44 | Doon Associates
11.00 | Tack coat Tack Coat on Bituminous surfaces (Providing and applying tack coat with bitumen emulsion using emulsion pressure distributor at the rate of 0.20 kg per sqm on the prepared bituminous surface cleaned with mechanical broom.] Over DGBM | 907.50 | Sqm |  | 12.00 | 10890.00 | 12.00 | 10890.00 | 15.30 | 13884.75 | 10890.00 | Doon Associates, HIMALAYAN CONSTRUCTION
12.00 | Bituminous Concrete Grading -II (Providing and laying bituminous concrete with higher capacity batch type hot mix plant using crushed aggregates of specified grading, premixed with bituminous binder @ 5.4 per cent of mix and filler, transporting the hot mix to work site, laying with a hydrostatic paver finisher with sensor control to the required grade, level and alignment, rolling with smooth wheeled, vibratory and tandem rollers to achieve the desired compaction as per MORTH specification clause No. 507 complete in all respects) | 27.23 | Cum |  | 13756.00 | 374575.88 | 14332.00 | 390260.36 | 14404.00 | 392220.92 | 374575.88 | Doon Associates
13.00 | Laying Reinforced Cement Concrete Pipe NP4/prestrssed concrete pipe on first class bedding in single row (Laying Reinforced cement concrete pipe NP4/prestrssed concrete pipe for culverts on first class bedding of granular material in single row including fixing collar with cement mortar 1:2 but excluding excavation, protection works, backfilling, concrete and masonry works in head walls and parapets )1200 mm dia | 15.00 | Rmt |  | 24564.00 | 368460.00 | 25592.00 | 383880.00 | 10890.00 | 163350.00 | 163350.00 | M/S RAMA CONSTRUCTION
14.00 | Construction of Catch pit for culverts in Random Rubble masonry in cement sand mortar 1:3 (As per analysis attached) | 2.00 | Nos |  | 43269.00 | 86538.00 | 45075.00 | 90150.00 | 60000.00 | 120000.00 | 86538.00 | Doon Associates
| Total in Figures |  |  |  |  | 8682329.81 |  | 9239235.10 |  | 7798516.28
Lowest Amount Quoted BY: M/S RAMA CONSTRUCTION(7798516.28)

## BOQ Summary
BOQ Summary Details Tender Title: Protection works from km 68(0-2) to 68(2-4) of National Highway 107A at (Taala Mastura on Chamoli to Kund section) in district Rudraprayag in the State of Uttarakhand under Emergency Repair 2024-25 Tender ID: 2025_MoRTH_842752_1
Sheet Name | Sl.No | Bidder Name | Amount | Bid Rank
BoQ1 | 1 | M/S RAMA CONSTRUCTION (BID ID -3156555) | 7798516.28 | L1
| 2 | Doon Associates (BID ID -3156214) | 8682329.81 | L2
| 3 | HIMALAYAN CONSTRUCTION (BID ID -3156484) | 9239235.10 | L3