## BoQ1
eProcurement System Government of India Created By: Arun Kumar Created Date/Time: 25-Mar-2025 05:13 PM Tender Title: Construction of Damaged R/wall andB/wall of National Highway 707A (Bataghat-Tehri section) in District Tehri Garhwal in the State of Uttarakhand under Special Repair Program 2024-25 and Estimates for Construction of Damaged walls of National Highway Tender ID: 2025_MoRTH_845714_1
Tender Inviting Authority: Superintending Engineer, 10th NH Circle, PWD, Dehradun
Name of Work :Construction of Damaged R/wall & B/wall of National Highway 707A (Bataghat-Tehri section) in District Tehri Garhwal in the State of Uttarakhand under Special Repair Program 2024-25 & Estimates for Construction of Damaged walls of National Highway 123(507) in the State of Uttarakhand under Special Repair Program 2024-25
Contract No:
SCHEDULE OF WORK / ITEM(S)
Sl.No | Description of Work / Item(s) | No.of Qty | Units | Estimated Rate | M/s KAY KAY CONSTRUCTIONS (GSTN-05AACFK7479H1Z3) BID ID -3177052 |  | Balbeer Singh (GSTN-NA) BID ID -3176810 |  | Shri Ram Construction (GSTN-NA) BID ID -3177001 |  | Narayan Singh (GSTN-NA) BID ID -3177126
[5 empty] | Rate | Amount | Rate | Amount | Rate | Amount | Rate | Amount | L1 Amount | L1 Vendor
1.00 | Excavation for Structures (Earth work in excavation of foundation of structures as per drawing and technical specification, including setting out, construction of shoring and bracing, removal of stumps and other deleterious matter, dressing of sides Km. 175 to 233 of NH-707A | 156.89 | Cum |  | 324.00 | 50832.36 | 385.00 | 60402.65 | 300.00 | 47067.00 | 17.00 | 2667.13 | 2667.13 | Narayan Singh
2.00 | Excavation in foundation for retaining, breast walls etc, in all types of soils and rocks including all lead, lift and disposal of surplus material as per direction of engineer - in - charge, as per drawing and technical specifications Clause 305.1 of MORD Specifiction Km. 17 to 41 of NH-123(507) | 946.35 | Cum |  | 308.00 | 291475.80 | 50.00 | 47317.50 | 300.00 | 283905.00 | 17.00 | 16087.95 | 16087.95 | Narayan Singh
3.00 | Cement plum Masonry with 40% plum & 60% 1:3:6 cement concrete including supply of all material, labour, T&P etc. required for proper completion of the work. As per drawings and technical specifications Clause 802, 803, 1202 & 1203 of MORD Specifiction. Km. 175 to 233 of NH-707A | 202.13 | Cum |  | 3209.00 | 648635.17 | 3703.00 | 748487.39 | 3000.00 | 606390.00 | 4000.00 | 808520.00 | 606390.00 | Shri Ram Construction
4.00 | Cement plum Masonry with 40% plum & 60% 1:3:6 cement concrete including supply of all material, labour, T&P etc. required for proper completion of the work. As per drawings and technical specifications Clause 802, 803, 1202 & 1203 of MORD Specifiction Km. 17 to 41 of NH-123(507) | 1178.07 | Cum |  | 2970.00 | 3498867.90 | 3703.00 | 4362393.21 | 3000.00 | 3534210.00 | 3900.00 | 4594473.00 | 3498867.90 | M/s KAY KAY CONSTRUCTIONS
5.00 | Providing and Laying of Mechanically Woven Double Twisted Hexagonal shaped Gabions of galvanized steel, of size 3mX1mX1m with two diaphragms at 1m interval, having mesh opening 100mmx120 mm, mesh wire diameter 3 mm for gabions, edge/selvedge wire diameter 3.9 mm and lacing wire diameter 2.2 mm. (The work includes filling boulders in the gabions). Km. 17 to 41 of NH-123(507) | 299.00 | No. |  | 6197.00 | 1852903.00 | 7726.00 | 2310074.00 | 8000.00 | 2392000.00 | 8000.00 | 2392000.00 | 1852903.00 | M/s KAY KAY CONSTRUCTIONS
6.00 | PCC 1:3:6 in Foundation (Plain cement concrete 1:3:6 nominal mix in foundation with crushed stone aggregate 40 mm nominal size mechanically mixed, placed in foundation and compacted by vibration including curing for 14 days.) Km. 175 to 233 of NH-707A | 26.46 | Cum |  | 4311.00 | 114069.06 | 5303.00 | 140317.38 | 4000.00 | 105840.00 | 4500.00 | 119070.00 | 105840.00 | Shri Ram Construction
7.00 | Plain/Reinforced Cement Concrete in Open Foundation complete as per Drawing and Technical Specifications.PCC Grade M15 using batching plant transit mixer & manual placing Km. 17 to 41 of NH-123(507) | 100.42 | Cum |  | 5379.00 | 540159.18 | 5212.00 | 523389.04 | 4000.00 | 401680.00 | 6700.00 | 672814.00 | 401680.00 | Shri Ram Construction
8.00 | Random Rubble Stone Masonry laid in 1:6 cement and sand mortar, in breast walls,retaining walls, parapets, scuppers, etc. including supply of all material, labour, T&P and royaltiies etc. complete as per drawing and technical specifications Clauses 702, 704, 1202 & 1203 of MORD Specifiction Km. 175 to 233 of NH-707A | 779.45 | Cum |  | 3061.00 | 2385896.45 | 3544.00 | 2762370.80 | 3100.00 | 2416295.00 | 3100.00 | 2416295.00 | 2385896.45 | M/s KAY KAY CONSTRUCTIONS
9.00 | Stone masonary in cement mortar for substructure complete as per drawing & technical specification Clauses 702, 704, 1202 and 1204 . In cement mortar (1:5) Km. 17 to 41 of NH-123(507) | 1933.09 | Cum |  | 3175.00 | 6137560.75 | 4500.00 | 8698905.00 | 3200.00 | 6185888.00 | 3300.00 | 6379197.00 | 6137560.75 | M/s KAY KAY CONSTRUCTIONS
10.00 | Hand Packed stone filling in back of wallls including cost of all materials, royality, T&P etc. complete as per direction of Engineer-in- charge. (As per PWD Uttarakhand specifications) Km. 175 to 233 of NH-707A | 191.99 | Cum |  | 780.00 | 149752.20 | 972.00 | 186614.28 | 800.00 | 153592.00 | 250.00 | 47997.50 | 47997.50 | Narayan Singh
11.00 | Hand Packed stone filling in back of wallls including cost of all materials, royality, T&P etc. complete as per direction of Engineer-in- charge. (As per PWD Uttarakhand specifications) Km. 17 to 41 of NH-123(507) | 291.19 | Cum |  | 779.00 | 226837.01 | 972.00 | 283036.68 | 800.00 | 232952.00 | 251.00 | 73088.69 | 73088.69 | Narayan Singh
12.00 | Providing weepholes in brick masonry/stone masonry, plain/reinforced concrete abutment, wing wall, return wall with 100 mm dia AC pipe extending through the full width of the structures with slope of 1(V):20(H) towards drawing face complete as per drawing and technical specification Clauses 614, 709, 1204.3.7 Km. 17 to 41 of NH-123(507) | 699.40 | Rmt |  | 115.00 | 80431.00 | 145.00 | 101413.00 | 200.00 | 139880.00 | 20.00 | 13988.00 | 13988.00 | Narayan Singh
13.00 | By Mix in Place Method (Construction of granular sub-base by providing close graded Material, mixing in a mechanical mix plant at OMC, carriage of mixed Material to work site, spreading in uniform layers with motor grader on prepared surface and compacting with vibratory power roller to achieve the desired density,) for grading- I Material Km. 17 to 41 of NH-123(507) | 45.00 | Cum |  | 2255.00 | 101475.00 | 1350.00 | 60750.00 | 1500.00 | 67500.00 | 2000.00 | 90000.00 | 60750.00 | Balbeer Singh
14.00 | Providing concrete for plain/ reinforced concrete in open foundations complete as per drawings and technical specifications Clause 802, 803, 1202 & 1203 P.C.C. grade M 20 Nominal mix Nominal mix 1:2:4 (Hand mixed) Km. 175 to 233 of NH-707A | 20.64 | Cum |  | 5426.00 | 111992.64 | 5816.00 | 120042.24 | 5500.00 | 113520.00 | 6000.00 | 123840.00 | 111992.64 | M/s KAY KAY CONSTRUCTIONS
15.00 | Providing and Laying of Interlocking Concrete Block Pavements of M-40 Grade having thickness 80 mm as per drawings and Technical Specification Clause 1504 Km. 17 to 41 of NH-123(507) | 172.00 | Sqm |  | 581.00 | 99932.00 | 683.00 | 117476.00 | 900.00 | 154800.00 | 750.00 | 129000.00 | 99932.00 | M/s KAY KAY CONSTRUCTIONS
| Total in Figures |  |  |  |  | 16290819.52 |  | 20522989.17 |  | 16835519.00 |  | 17879038.27
Lowest Amount Quoted BY: M/s KAY KAY CONSTRUCTIONS(16290819.52)

## BOQ Summary
BOQ Summary Details Tender Title: Construction of Damaged R/wall andB/wall of National Highway 707A (Bataghat-Tehri section) in District Tehri Garhwal in the State of Uttarakhand under Special Repair Program 2024-25 and Estimates for Construction of Damaged walls of National Highway Tender ID: 2025_MoRTH_845714_1
Sheet Name | Sl.No | Bidder Name | Amount | Bid Rank
BoQ1 | 1 | M/s KAY KAY CONSTRUCTIONS (BID ID -3177052) | 16290819.52 | L1
| 2 | Shri Ram Construction (BID ID -3177001) | 16835519.00 | L2
| 3 | Narayan Singh (BID ID -3177126) | 17879038.27 | L3
| 4 | Balbeer Singh (BID ID -3176810) | 20522989.17 | L4