## BoQ1
eProcurement System Government of India Created By: Arun Kumar Created Date/Time: 01-Apr-2025 05:19 PM Tender Title: Construction of remaining work of Roorkee -Laksar-Haridwar-Balawali motor road SH-26 (Km. 1 to 18.300) in District Haridwar Under CRIF Tender ID: 2025_MoRTH_847936_1
Tender Inviting Authority: Superintending Engineer, 10th NH Circle, PWD, Dehradun
Name of Work : Construction of remaining work of Roorkee –Laksar-Haridwar-Balawali motor road SH-26 (Km. 1 to 18.300) in District Haridwar Under CRIF
Contract No:
SCHEDULE OF WORK / ITEM(S)
Sl.No | Description of Work / Item(s) | No.of Qty | Units | Estimated Rate | M/s V K Aggarwal (GSTN-05AAAFV8394C1Z4) BID ID -3182770 |  | M/S DOON INFRASTRUCTURE (GSTN-05AAFFD7692C1ZI) BID ID -3182869 |  | Kalim Ahmed (GSTN-NA) BID ID -3182930 |  | M/S GIRISH KUMAR BHARDWAJ (GSTN-NA) BID ID -3182321 |  | M/s Deepak Contractor (GSTN-NA) BID ID -3182819
[5 empty] | Rate | Amount | Rate | Amount | Rate | Amount | Rate | Amount | Rate | Amount | L1 Amount | L1 Vendor
1.00 | Plain/Reinforced cement concrete in sub-structure complete as per drawing and technical specifications RCC Grade M25 Using concrete Mixer | 194.95 | Cum |  | 6533.00 | 1273608.35 | 5834.00 | 1137338.30 | 5215.78 | 1016816.31 | 5500.00 | 1072225.00 | 5210.26 | 1015740.19 | 1015740.19 | M/s Deepak Contractor
2.00 | Supplying, fitting and placing HYSD bar reinforcement in sub-structure complete as per drawing and technical specifications | 21.90 | MT |  | 56408.00 | 1235335.20 | 58080.00 | 1271952.00 | 51919.77 | 1137042.96 | 65000.00 | 1423500.00 | 51864.86 | 1135840.43 | 1135840.43 | M/s Deepak Contractor
3.00 | Type - A, "W" : Metal Beam Crash Barrier (Providing and erecting a "W" metal beam crash barrier comprising of 3 mm thick corrugated sheet metal beam rail, 70 cm above road/ground level, fixed on ISMC series channel vertical post, 150 x 75 x 5 mm spaced 2 m centre to centre, 1.8 m high, 1.1 m below ground/road level, all steel parts and fitments to be galvanised by hot dip process, all fittings to conform to IS:1367 and IS:1364, metal beam rail to be fixed on the vertical post with a spacer of channel section 150 x 75 x 5 mm, 330 mm long complete as per clause 810) | 1230.00 | Rmt |  | 2989.00 | 3676470.00 | 2734.00 | 3362820.00 | 2443.56 | 3005578.80 | 2500.00 | 3075000.00 | 2440.98 | 3002405.40 | 3002405.40 | M/s Deepak Contractor
4.00 | Retro-Reflective Traffic Signs with Type IV retro- reflective Sheet Providing and fixing of retro reflectorised cautionary, mandatory and informatory sign as per IRC :67 made of Class-B Type IV retro reflective sheeting fixed over 3mm/4mm thick luminium composite material sheet vide clause 801.3, epending on the size of the sign fixed over back support frame of min 25 x 25 x 3mm Angle mounted on a mild steel a mild steel circular pipe 65 NB, 3.2 mm thickness, firmly fixed to the ground by means of properly designed foundation with M25 grade cement concrete 45 cm x 45 cm x 60 cm, 60 cm below ground level as per approved drawing. The sign shall be maintained as per section 12 of IRC 67.
5.00 | 900 mm equilateral triangle | 90.00 | No. |  | 3685.00 | 331650.00 | 2308.00 | 207720.00 | 2062.40 | 185616.00 | 2000.00 | 180000.00 | 2060.22 | 185419.80 | 180000.00 | M/S GIRISH KUMAR BHARDWAJ
6.00 | 600 mm Circular | 90.00 | No. |  | 3379.00 | 304110.00 | 4221.00 | 379890.00 | 3774.01 | 339660.90 | 2000.00 | 180000.00 | 3770.02 | 339301.80 | 180000.00 | M/S GIRISH KUMAR BHARDWAJ
7.00 | 800 x 600 mm Rectangle | 180.00 | No. |  | 4253.00 | 765540.00 | 2584.00 | 465120.00 | 2309.19 | 415654.20 | 2100.00 | 378000.00 | 2306.75 | 415215.00 | 378000.00 | M/S GIRISH KUMAR BHARDWAJ
8.00 | Excavation in foundation for retaining, breast walls etc, in all types of soils and rocks including all lead, lift and disposal of surplus material as per direction of engineer - in - charge, as per drawing and technical specifications Clause 305.1 of MORD Specifiction | 308.43 | Cum |  | 290.00 | 89444.70 | 360.00 | 111034.80 | 321.76 | 99240.44 | 200.00 | 61686.00 | 321.42 | 99135.57 | 61686.00 | M/S GIRISH KUMAR BHARDWAJ
9.00 | Random Rubble Stone masonary laid in 1:6 cementand sand mortar in breast walls, retaining walls,parapets, scupper, etc, including supply of all material, labour, T&P and royalities etc complete as per drawing and technical specifications Clause 702,704,1202 & 1203 of MORD Specifiction | 1995.16 | Cum |  | 3262.00 | 6508211.92 | 3200.00 | 6384512.00 | 3617.43 | 7217351.64 | 3500.00 | 6983060.00 | 3613.61 | 7209730.13 | 6384512.00 | M/S DOON INFRASTRUCTURE
10.00 | Hand Packed stone filling in back of wallls including cost of all materials, royality,T&P etc. complete as per direction of Engineer-in- charge. (As per PWD Uttarakhand specifications) | 100.60 | Cum |  | 775.00 | 77965.00 | 962.00 | 96777.20 | 859.42 | 86457.65 | 800.00 | 80480.00 | 858.52 | 86367.11 | 77965.00 | M/s V K Aggarwal
| Total in Figures |  |  |  |  | 14262335.17 |  | 13417164.30 |  | 13503418.90 |  | 13433951.00 |  | 13489155.43
Lowest Amount Quoted BY: M/S DOON INFRASTRUCTURE(13417164.30)

## BOQ Summary
BOQ Summary Details Tender Title: Construction of remaining work of Roorkee -Laksar-Haridwar-Balawali motor road SH-26 (Km. 1 to 18.300) in District Haridwar Under CRIF Tender ID: 2025_MoRTH_847936_1
Sheet Name | Sl.No | Bidder Name | Amount | Bid Rank
BoQ1 | 1 | M/S DOON INFRASTRUCTURE (BID ID -3182869) | 13417164.30 | L1
| 2 | M/S GIRISH KUMAR BHARDWAJ (BID ID -3182321) | 13433951.00 | L2
| 3 | M/s Deepak Contractor (BID ID -3182819) | 13489155.43 | L3
| 4 | Kalim Ahmed (BID ID -3182930) | 13503418.90 | L4
| 5 | M/s V K Aggarwal (BID ID -3182770) | 14262335.17 | L5