## BoQ1
eProcurement System Government of India Created By: NARENDRA H.C. CHANDRASHEKHARAPPA Created Date/Time: 23-May-2025 12:21 PM Tender Title: Improvement of Road from Valmiki Circle(S.P. Circle) to Vakrani Camp (Siruguppa road) (0.00 to 3km 2 lane road), (Job no. CRIF-KNT-2023-24-303) Tender ID: 2025_MoRTH_849487_1
Tender Inviting Authority: EE NHDvn Chitradurga ( National Highways Karnataka)
Name of work: Improvement of Road from Valmiki Circle(S.P. Circle) to Vakrani Camp (Siruguppa road) (0.00 to 3km 2 lane road), (Job no. CRIF-KNT-2023-24-303)
Estimated Contract Value: Rs. 484.66 Lakhs (excluding GST)
SCHEDULE OF WORK / ITEM(S)
Sl.No | Description of Work / Item(s) | No.of Qty | Units | Estimated Rate | BALAJIKRUPA PROJECTS PRIVATE LIMITED (GSTN-29AAFCB7288P1ZP) BID ID -3182390 |  | Ganapathi Stone Crushers Pvt Ltd (GSTN-NA) BID ID -3182416
[5 empty] | Rate | Amount | Rate | Amount | L1 Amount | L1 Vendor
1.00 | Clearing and grubbing road land including uprooting rank vegetation, grass, bushes, shrubs, saplings and trees girth up to 300 mm, removal of stumps of trees cut earlier and disposal of unserviceable materials and stacking of serviceable material to be used or auctioned, including removal and disposal of top organic soil including all labour, loading, unloading, hire charges of machinery, all lead and lift with all other incidental charges etc., complete..as per the direction of the Engineer-In-Charge for successful completion of work By Mechanical Means, In area of Light jungle. | .88 | Ha | 32600.00 | 35000.00 | 30625.00 | 32600.00 | 28525.00 | 28525.00 | Ganapathi Stone Crushers Pvt Ltd
2.00 | Construction of unlined surface drains of average cross sectional area 0.40 sqm in soil to specified lines, grades, levels and dimensions to the requirement of clause 301 and 309. Excavated material to be used in embankment including loading & unloading, all lead and lift with all other incidental charges etc., complete..as per the direction of the Engineer-In-Charge for successful completion of work . Mehanical means | 3500.00 | Rmtr | 59.00 | 60.00 | 210000.00 | 59.00 | 206500.00 | 206500.00 | Ganapathi Stone Crushers Pvt Ltd
3.00 | Dismantling of flexible pavements and disposal of dismantled materials , stacking serviceable and unserviceable materials separately. including all labour, usage charges of all machinery etc., complete. (Dismantled material to be transported mechanically), as per the direction of the Engineer-In-Charge for successful completion of work. | 105.00 | Cum | 496.00 | 550.00 | 57750.00 | 496.00 | 52080.00 | 52080.00 | Ganapathi Stone Crushers Pvt Ltd
4.00 | Wet Mix Macadam (Plant Mix Method): Providing, laying, spreading and compacting graded stone aggregate as per table 400-12 & 400-13, to wet mix macadam specification including premixing the Material with water at OMC in mechanical mix plant carriage of mixed Material by tipper to site, laying in uniform layers in sub- base /base course on well prepared surface and compacting with vibratory roller to achieve the desired densityof 98% including protection of edges of WMM layer, cost of all materials, labour, hire charges of all machinery, lighting, guarding, barricading, maintenance of diversion road, loading & unloading with all lead, lifts etc., complete as per the direction of the Engineer-In-Charge for successful completion of work. As per job approved mix. | 105.00 | Cum | 2440.00 | 2600.00 | 273000.00 | 2635.95 | 276774.75 | 273000.00 | BALAJIKRUPA PROJECTS PRIVATE LIMITED
5.00 | Prime Coat over WMM/WBM: Providing and applying primer coat with SS1 bitumen emulsion complying IS- 8887 on prepared surface of granular Base including clearing of road surface and spraying primer at the rate of 0.70 kg/sqm using mechanical means.as per table-500-3, including cost of all materials, labour, hire charges of all machinery, lighting, barricading, guarding, with all lead, lift, loading & unloading etc., all other incidental charges etc., complete as per the direction of the Engineer-In-Charge for successful completion of work. | 1050.00 | Sqm | 44.62 | 45.00 | 47250.00 | 44.62 | 46851.00 | 46851.00 | Ganapathi Stone Crushers Pvt Ltd
6.00 | Tack Coat:- Tack Coat: Providing and applying tack coat with VG-10 Grade Bitumen using pressure distributor at the rate of 0.25 kg per sqm on the prepared Granular Surface cleaned with mechanical broom and dusting by air compressor and spraying including cost of all materials, labour, hire charges of machinery, loading, unloading, stacking etc.,complete, including lead for bitumen. Using VG-10 Grade Bitumen (80/100), On Granular surface at 0.25kg/sqm. all other incidental charges etc., complete as per the direction of the Engineer-In-Charge for successful completion of work. | 54465.00 | Sqm | 14.84 | 15.00 | 816975.00 | 14.84 | 808260.60 | 808260.60 | Ganapathi Stone Crushers Pvt Ltd
7.00 | Providing and laying Dense Graded Bituminous Macadam with Higher capacity batch type HMP using crushed aggregates as per table 500-7 of specified grading premixed with bituminous binder VG-30 grade paving bitumen as per clause 504.3.1 complying with IS-73-2013 of specified grading, premixed with bituminous binder at 4.0 percent by wieght of total mix and filler at 2 percent by wieght of aggregate, transporting the hot mix to work site, laying with a hydrostatic paver finisher with sensor control to the required grade, level and alignment rolling with smooth wheeled, vibratory and tandem rollers to achieve the desired compaction as per MoRTH specification clause no 505 complete in all repects including cost of all materials, labour, hire charges of machinery, lead, lifts, loading, unloading, stacking, transporting etc complete, including lead for Bitumen and with a lead of mixed material Grading-II 50-75mm compacted thickness, (b) Using 30/40Grade ( VG-30) Bitumen. all other incidental charges etc., complete as per the direction of the Engineer-In-Charge for successful completion of work. | 2681.44 | Cum | 9638.73 | 10100.00 | 27082518.75 | 10410.66 | 27915534.12 | 27082518.75 | BALAJIKRUPA PROJECTS PRIVATE LIMITED
8.00 | Bituminous Concrete Grading -II:- Providing and laying bituminous concrete with higher capacity batch type hot mix plant using crushed aggregates as per table 500-7 of specified grading premixed with bituminous binder VG-30 paving bitumen as per clause 504.3.1 complying with IS-73-2013 of specified grading, premixed with bituminous binder @ 5.4 per cent of mix and filler @2% by weight of agregate, transporting the hot mix to work site, laying with a hydrostatic paver finisher with sensor control to the required grade, level and alignment, rolling with smooth wheeled, vibratory and tandem rollers to achieve the desired compaction as per MORTH specification clause No. 507 complete in all respects including cost of all materials, labour, hire charges of machinery, lead, lifts, loading, unloading, stacking, transporting etc complete, including with all lead and lift (Compacted thickness).30-40 mm compacted thickness, all other incidental charges etc., complete as per the direction of the Engineer-In-Charge for successful completion of work. | 1557.34 | Cum | 11074.71 | 11500.00 | 17909410.00 | 11910.88 | 18549289.86 | 17909410.00 | BALAJIKRUPA PROJECTS PRIVATE LIMITED
9.00 | Construction of sub-grade and earthen shoulders with approved material obtained from borrow pits, transporting to site, spreading, grading to required slope and compacted to meet requirement of table No. 300-2 laid in layers and compacting it by mechanical means after adding water to its OMC, so as to achieve 97% compaction of maximum dry density and finish the surface to the required camber, grade and cross section etc., speading, grading by motor grador, consolidation by roller including all lead, lifts, loading, unloading, all labour, hire charges of machinery with all other incidental charges etc., complete as per the direction of the Engineer-In-Charge for successful completion of work. | 637.50 | Cum | 475.00 | 500.00 | 318750.00 | 475.00 | 302812.50 | 302812.50 | Ganapathi Stone Crushers Pvt Ltd
10.00 | Metal Beam Crash Barrier. Type - A, "W" : Metal Beam Crash Barrier Providing and erecting a "W" metal beam crash barrier comprising of 3 mm thick corrugated sheet metal beam rail, 70 cm above road/ground level, fixed on ISMC series channel vertical post, 150 x 75 x 5 mm spaced 2 m centre to centre, 1.8 m high, 1.1 m below ground/road level, all steel parts and fitments to be galvanised by hot dip process, all fittings to conform to IS:1367 and IS:1364, metal beam rail to be fixed on the vertical post with a spacer of channel section 150 x 75 x 5 mm, 330 mm long complete as per clause 811 Type - A, "W" : Metal Beam Crash Barrier. complete as per the direction of the Engineer-In-Charge for successful completion of work. | 24.00 | Rmt | 3908.00 | 4000.00 | 96000.00 | 3908.00 | 93792.00 | 93792.00 | Ganapathi Stone Crushers Pvt Ltd
11.00 | Road Marking with Hot Applied Thermoplastic Compound:- Providing and laying of hot applied thermoplastic compound 10mm thick including reflectorising glass beads at 250 gms per sqm area, thickness of 2.5 mm is exclusive of surface applied glass beads as per IRC:35 .The finished surface to be level, uniform and free from streaks and holes. including barricading, traffic diversion as per IRC 35, cleaning the surface of dirt, dust and other foreign matter, demarcation at site, traffic control, cost of all materials, all labour, lead, lifts, unloading, transporting etc. complete as per the direction of the Engineer-In-Charge for successful completion of work. | 2500.00 | Sqm | 635.00 | 650.00 | 1625000.00 | 635.00 | 1587500.00 | 1587500.00 | Ganapathi Stone Crushers Pvt Ltd
12.00 | Road Marking with Hot Applied Thermoplastic Compound:- Providing and laying of hot applied thermoplastic compound 10mm thick including reflectorising glass beads at 250 gms per sqm area, thickness of 10 mm is exclusive of surface applied glass beads as per IRC:35 .The finished surface to be level, uniform and free from streaks and holes. including barricading, traffic diversion as per IRC 35, cleaning the surface of dirt, dust and other foreign matter, demarcation at site, traffic control, cost of all materials, all labour, lead, lifts, unloading, transporting etc. complete as per the direction of the Engineer-In-Charge for successful completion of work. | 44.10 | Sqm | 1795.00 | 1800.00 | 79380.00 | 1795.00 | 79159.50 | 79159.50 | Ganapathi Stone Crushers Pvt Ltd
13.00 | Pavement Markers / Cat's Eye made of polycarbonate and ABS moulded body and reflective panels with micro prismatic lens capable of providing total internal reflection of the light entering the lens face and shall support a load of 16000 kg tested in accordance to ASTM D 4280 Type H and complying to Specifications of Category A of MORTH Circular No RW/NH/33023/10-97 DO III Dt 11.06. 1997. The height, width and length shall not exceed 50 mm, 100 mm and 102 +/- 2 mm and with minimum reflective area of 13 cm2 on each side and the slope to the base shall be 35 +/- 5 degree. The strength of detachment of the integrated cylindrical shanks, (of diameter not less than 19 +/- 2 mm and height not less than 30+/- 2 mm) from the body is to be a minimum value of 500 Kg. Fixing will be by drilling holes on the road for the shanks to go inside, without nails and using epoxy resin based adhesive as per manufacturer's recommendation and complete as directed by the engineer.The contractor shall submit a two year warranty for satisfactory field performance including stipulated retro-reflectance of the reflecting panel, to the Engineer. complete as per the direction of the Engineer-In-Charge for successful completion of work. | 4436.00 | Nos | 365.00 | 405.00 | 1796580.00 | 365.00 | 1619140.00 | 1619140.00 | Ganapathi Stone Crushers Pvt Ltd
14.00 | Retro- Reflectorised Traffic signs:- Providing and fixing of retro- reflectorised cautionary, mandatory and informatory sign as per IRC :67 made of Class-B Type IV retro reflective sheeting fixed over 2 mm thick aluminium sheeting vide clause 801.3, 3mm/4mm thick Aluminium composite material sheet depending on the size of the sign fixed over back support frame of min 25 x 25 x 3mm Angle mounted on a mild steel circular pipe 65 NB ,3.2 mm thickness firmly fixed to the ground by means of properly designed foundation with M25 grade cement concrete 45 cm x 45 cm x 60 cm, 60 cm below ground level as per approved drawing. The sign shall be maintained as per section 12 of IRC 67. as per clauses, including curing, cost of all materials, all labour, lead, lift, loading, unloading, transporting etc., complete as per the direction of the Engineer-In-Charge for successful completion of work.
14.10 | a) 90cm equi triangle | 12.00 | Nos | 5255.00 | 5400.00 | 64800.00 | 5255.00 | 63060.00 | 63060.00 | Ganapathi Stone Crushers Pvt Ltd
14.20 | b) 60cm Circular | 12.00 | Nos | 4882.00 | 5050.00 | 60600.00 | 4882.00 | 58584.00 | 58584.00 | Ganapathi Stone Crushers Pvt Ltd
14.30 | c) 50x60cm Rectangular | 10.00 | Nos | 4976.00 | 5000.00 | 50000.00 | 4976.00 | 49760.00 | 49760.00 | Ganapathi Stone Crushers Pvt Ltd
15.00 | Direction and Place Identification Signs upto 0.9 sqm Size Board: Providing and erecting direction and place identification retro-reflectorised sign as per IRC :67 made of high intensity grade sheeting vide clause 801.3, fixed over aluminium sheeting, 2 mm thick or Aluminum composite material sheet with overall thickness of 4mm with area not exceeding 0.9 sqm fixed over back support frame of min 35 x 35 x 3mm Angle mounted on a mild steel circular pipe 65 NB 3.20 mm thick, 3.60mtrs hight, firmly fixed to the ground by means of properly designed foundation with M25 grade cement concrete 45 x 45 x 60 cm, 60 cm below ground level as per approved drawing, including curing, cost of all materials all labour, lead, lifts, loading, unloading transporting etc., complete as per the direction of the Engineer-In-Charge for successful completion of work. | 6.48 | Sqm | 9651.00 | 10000.00 | 64800.00 | 9651.00 | 62538.48 | 62538.48 | Ganapathi Stone Crushers Pvt Ltd
16.00 | Reinforced cement concrete M15 grade kilometre stone of standard design as per IRC:8, fixing in position including painting and printing letters etc., including cost of all materials all labour, lead, lifts, loading, hire charges of machinery, unloading transporting etc., complete as per the direction of the Engineer-In-Charge for successful completion of work.
16.10 | Ordinary Kilometer stone (precast) | 6.00 | Each | 2900.76 | 3000.00 | 18000.00 | 2900.76 | 17404.56 | 17404.56 | Ganapathi Stone Crushers Pvt Ltd
16.20 | 200 metre stone (precast) | 20.00 | Each | 798.73 | 1000.00 | 20000.00 | 798.73 | 15974.60 | 15974.60 | Ganapathi Stone Crushers Pvt Ltd
17.00 | Providing and erecting Project Display Board of size 1.80 verticalx 1.60M Horizontal made of Cold Rolled Coil Sheet 16 Guage (1.6mm thickness) sheeting sthrenghtened by welding to MS angle of size 35x35x5mm iron framework on all sides, extra cross vertical angle fixed using nuts and bolts, base of the board shall be cleaned, applying red oxide and black paint by sprayer on both sides of the board and all MS iron frameworks, background of the facing side of the board painted in traffic yellow, project information written in English/Kannada/Hindi, painting letters and numerals in black, fixed on a mild steel angle iron post 75 mm x 75 mm x 6 mm, 2 Nos. firmly fixed to the ground by means of properly designed foundation with M 15 grade cement concrete 45 cm x 45 cm x 60 cm, 60 cm below ground level and the board 2.8M from ground level as per approved drawing (Excluding cost of lettering)including cost of all materials all labour, lead, lifts, loading, unloading transporting etc., complete as per the direction of the Engineer-In-Charge for successful completion of work. | 2.00 | Nos | 12784.00 | 13000.00 | 26000.00 | 12784.00 | 25568.00 | 25568.00 | Ganapathi Stone Crushers Pvt Ltd
| Total in Figures |  |  |  |  | 50647438.75 |  | 51859108.97
Lowest Amount Quoted BY: BALAJIKRUPA PROJECTS PRIVATE LIMITED(50647438.75)

## BOQ Summary
BOQ Summary Details Tender Title: Improvement of Road from Valmiki Circle(S.P. Circle) to Vakrani Camp (Siruguppa road) (0.00 to 3km 2 lane road), (Job no. CRIF-KNT-2023-24-303) Tender ID: 2025_MoRTH_849487_1
Sheet Name | Sl.No | Bidder Name | Amount | Bid Rank
BoQ1 | 1 | BALAJIKRUPA PROJECTS PRIVATE LIMITED (BID ID -3182390) | 50647438.75 | L1
| 2 | Ganapathi Stone Crushers Pvt Ltd (BID ID -3182416) | 51859108.97 | L2

## BoQDefects
Consolidated BoQ Defects Detail Tender Title: Improvement of Road from Valmiki Circle(S.P. Circle) to Vakrani Camp (Siruguppa road) (0.00 to 3km 2 lane road), (Job no. CRIF-KNT-2023-24-303) Tender ID: 2025_MoRTH_849487_1
Sl.No | Bidder Name | BoQ Defects
1 | BALAJIKRUPA PROJECTS PRIVATE LIMITED | BoQ1-Error-Cell-P13,BoQ1-Error-Cell-P14,BoQ1-Error-Cell-P15,BoQ1-Error-Cell-P16,BoQ1-Error-Cell-P17,BoQ1-Error-Cell-P18,BoQ1-Error-Cell-P19,BoQ1-Error-Cell-P20,BoQ1-Error-Cell-P21,BoQ1-Error-Cell-P22,BoQ1-Error-Cell-P23,BoQ1-Error-Cell-P24,BoQ1-Error-Cell-P25,BoQ1-Error-Cell-P27,BoQ1-Error-Cell-P28,BoQ1-Error-Cell-P29,BoQ1-Error-Cell-P30,BoQ1-Error-Cell-P32,BoQ1-Error-Cell-P33,BoQ1-Error-Cell-P34
2 | Ganapathi Stone Crushers Pvt Ltd | BoQ1-Error-Cell-P13,BoQ1-Error-Cell-P14,BoQ1-Error-Cell-P15,BoQ1-Error-Cell-P16,BoQ1-Error-Cell-P17,BoQ1-Error-Cell-P18,BoQ1-Error-Cell-P19,BoQ1-Error-Cell-P20,BoQ1-Error-Cell-P21,BoQ1-Error-Cell-P22,BoQ1-Error-Cell-P23,BoQ1-Error-Cell-P24,BoQ1-Error-Cell-P25,BoQ1-Error-Cell-P27,BoQ1-Error-Cell-P28,BoQ1-Error-Cell-P29,BoQ1-Error-Cell-P30,BoQ1-Error-Cell-P32,BoQ1-Error-Cell-P33,BoQ1-Error-Cell-P34