## BoQ1
eProcurement System Government of India Created By: DILBAGH SINGH Created Date/Time: 20-Nov-2025 04:11 PM Tender Title: Construction of New Road on Dhusi Bandh Traverse Along With River Ravi frin Ghonewal Ramdass Road to Gulgarh in Distt. Amritsar in State of Punjab Under CRIF Tender ID: 2025_MoRTH_850005_1
Tender Inviting Authority: Executive Engineer, Central Works Division No.2, P.W.D. (B&R) Branch, Amritsar.
Name of Work: DNIT FOR CONSTRUCTION OF NEW ROAD ON DHUSI BANDH TRAVERSE ALONG RIVER RAVI FROM GHONEWAL RAMDASS ROAD TO GULGARH IN DISTRICT AMRITSAR IN THE STATE OF PUNJAB . ( UNDER CRIF SCHEME ) YEAR 2024-25
Contract No:
SCHEDULE OF WORK / ITEM(S)
Sl.No | Description of Work / Item(s) | No.of Qty | Units | Estimated Rate | MS GURBACHAN SINGH CONTRACTOR (GSTN-03AACFG5584B1ZT) BID ID -3190517 |  | M/s SANJEEV KUMAR GOYAL CONTRACTOR (GSTN-NA) BID ID -3190641
[5 empty] | Rate | Amount | Rate | Amount | L1 Amount | L1 Vendor
1.00 | Scarifying Existing Bituminous Surface to a depthof 50mm by Mechanical Means Scarifying the existing Bituminous road surface to a depth of 50mm and disposal of scarified material with in all lifts and lead upto 1000 meters | 45917.75 | Sqm | 0.00 | 5.00 | 229588.75 | 5.00 | 229588.75 | 229588.75 | MS GURBACHAN SINGH CONTRACTOR, M/s SANJEEV KUMAR GOYAL CONTRACTOR
2.00 | Dismantling of Flexible Pavements (By Mechanical Means): Dismantling of flexible pavements thickness above 50mm by mechanical means and disposal of dismantled materials up to a lead of 1000 meters, stacking serviceable and unserviceable materials separately as per technical clause 202 of MORT&H specifications | 2390.29 | Cum | 0.00 | 306.00 | 731428.74 | 292.00 | 697964.68 | 697964.68 | M/s SANJEEV KUMAR GOYAL CONTRACTOR
3.00 | Dismantling brick edging in strengthening portion as per CSR item No.8.5(i) | 470.12 | Cum | 0.00 | 109.00 | 51243.08 | 129.00 | 60645.48 | 51243.08 | MS GURBACHAN SINGH CONTRACTOR
4.00 | Excavation for roadway in soil by mechanical means with dozer including cutting and pushing earth to embankment site with all lead and lifts up to 100m including trimming bottom and side slopes as per technical clause 301 of MORT&H specifications. | 55068.12 | Cum | 0.00 | 46.00 | 2533133.52 | 54.00 | 2973678.48 | 2533133.52 | MS GURBACHAN SINGH CONTRACTOR
5.00 | Compacting original ground below road crust Loosening, leveling and compacting original ground up to a level of 500mm below road crust, mixed with water at OMC, levelled, graded and compacted in layers by rolling so as to achieve minimum dry density as given in Table 300-2 for sub grade construction as per technical clause 305 of MORT&H specifications | 55068.12 | Cum | 0.00 | 52.00 | 2863542.24 | 61.00 | 3359155.32 | 2863542.24 | MS GURBACHAN SINGH CONTRACTOR
6.00 | Relaying of recovered material obtained from dismantling of road crust as construction of granular sub-base by providing coarse graded material grading-I, spreading in uniform layers with motor grader on prepared surface, mixing by mix in place method with rotavator at OMC and compacting with vibratory roller to achieve the desired density, complete as per technical clause 401 of MORT&H spcecifications. Note:Where retrieval of material not possible this item should be certified by the Executive Engineer. | 1434.17 | Cum | 0.00 | 146.00 | 209388.82 | 146.00 | 209388.82 | 209388.82 | MS GURBACHAN SINGH CONTRACTOR, M/s SANJEEV KUMAR GOYAL CONTRACTOR
7.00 | Construction of embankment with good quality earth obtained from borrow pits including compensation of earth, loading, unloading, carriage to site of work, spreading, grading to required slope and compacting to meet requirement of table 300-2 as per technical clause 3003 of MORT&H specifications | 287427.08 | cum | 0.00 | 217.00 | 62371676.36 | 280.00 | 80479582.40 | 62371676.36 | MS GURBACHAN SINGH CONTRACTOR
8.00 | Construction of granular sub-base by providing material as per grading-III ( Table 400-I of MORT&H 5th revision), mixing in a mechanical mix plant at OMC, spreading in uniform layers with motor grader on prepared surface and compacting with vibratory power roller to achieve the desired density, complete as per technical clause 401 of MORT&H specifications | 35679.65 | Cum | 0.00 | 2010.00 | 71716096.50 | 1953.00 | 69682356.45 | 69682356.45 | M/s SANJEEV KUMAR GOYAL CONTRACTOR
9.00 | Providing, laying, spreading and compacting graded stone aggregate to wet mix macadam specification including premixing the Material with water at OMC in mechanical mix plant, laying in uniform layers with paver in sub- base / base course on well prepared surface and compacting with vibratory roller to achieve the desired density complete as per technical clause 406 of MORT&H specifications | 62371.24 | Cum | 0.00 | 2405.00 | 150002832.20 | 2311.00 | 144139935.64 | 144139935.64 | M/s SANJEEV KUMAR GOYAL CONTRACTOR
10.00 | Providing and applying primer coat with bitumen emulsion SS-1 on prepared surface of granular base including cleaning of road surface and spraying primer at the rate of 0.85kg/sqm complete as per technical clause 502 of MORT&H specifications | 254324.00 | Sqm | 0.00 | 40.00 | 10172960.00 | 44.00 | 11190256.00 | 10172960.00 | MS GURBACHAN SINGH CONTRACTOR
11.00 | Providing and applying tack coat with bitumen emulsion RS using emulsion pressure distributor at the rate of 0.25 kg per sqm on the prepared bituminous surface/granular surface treated with prime coat after cleaning the surface complete as per technical clause 503 of MORT&H specifications | 254324.00 | Sqm | 0.00 | 14.00 | 3560536.00 | 14.00 | 3560536.00 | 3560536.00 | MS GURBACHAN SINGH CONTRACTOR, M/s SANJEEV KUMAR GOYAL CONTRACTOR
12.00 | Providing and laying dense graded bituminous macadam 50mm to 75mm thick with batch type HMP using crushed aggregates of specified grading, premixed with bituminous binder VG-30 @ 4.5%, laying with a hydrostatic paver finisher with sensor control to the required grade, level and alignment, rolling with smooth wheeled, vibratory and tandem rollers to achieve the desired compaction complete as per technical clause 505 of MORT&H specifications NOTES : - (i) Job mix formula for the dense bituminous macadam shall be provided by the agency and shall be got approved from Punjab PWD, B&R Research Laboratory Patiala before adoption at site for execution. (ii) The specification of this item for analytic purpose is kept with bitumen content @ 4.50% weight of mix variation as compared with job mix formula shall be paid / deducted accordingly. The limits of variation shall be worked out with the approved formula. Technical Note:- i) Apart from the conformity with the grading and quantity requirement of invidual ingredients exhibited above the mix aggregate i.e. coarse and fine aggregate for dense bituminous concrete shall meet all requirements set forth clause 505 of MORT&H 5th Revision specifications. ii) The final grading for the aggregates required for dense bituminous macadam confirming to table 500.10 of MORT&H 5th Revision specifications shall be determined after getting the dense bituminous macadam designed from Punjab PWD B&R Research Laboratory Patiala after obtaining 60% of material. The design mix so finally approved shall be termed as the approved mix. The aggregates shall be hydrophobic and of low porosity. The aggregates shall satisfy the physical requirement set fourth in table 500-6 (addendum to latest revision). iii) The approved mix shall exhibit the following details, source and location of all material: - iii (a) Binder expressed as percentage by weight of total mix. iii (b) Course expressed as percentage by weight of total mix. iii (c) Crushed bajri expressed as percentage by weight of total mix. iii (d) Final aggregate expressed as percentage by weight of total mix iii (e) A single definite percentage passing each sieve for mixed aggregates. iii (f) Density of dense bituminous macadam after compaction will be not less than 2.30 gm/CC. | 12716.20 | Cum | 0.00 | 10544.00 | 134079612.80 | 10490.00 | 133392938.00 | 133392938.00 | M/s SANJEEV KUMAR GOYAL CONTRACTOR
13.00 | Providing and applying tack coat with bitumen emulsion RS using emulsion pressure distributor at the rate of 0.25 kg per sqm on the prepared bituminous surface/granular surface treated with prime coat after cleaning the surface complete as per technical clause 503 of MORT&H specifications | 254324.00 | Sqm | 0.00 | 14.00 | 3560536.00 | 14.00 | 3560536.00 | 3560536.00 | MS GURBACHAN SINGH CONTRACTOR, M/s SANJEEV KUMAR GOYAL CONTRACTOR
14.00 | Providing and laying bituminous concrete 30mm to 45mm thick with batch type hot mix plant using crushed aggregates of specified grading, premixed with bituminous binder VG-30 @ 5.4%, laying with a hydrostatic paver finisher with sensor control to the required grade, level and alignment, rolling with smooth wheeled, vibratory and tandem rollers to achieve the desired compaction complete as per technical clause 507 of MORT&H specifications. "NOTES : -(i) Job mix formula for the bituminous concrete shall be provided by the agency and shall be got approved from Punjab PWD, B&R Research Laboratory Patiala before adoption at site for execution. (ii)The specification of this item for analytic purpose is kept with bitumen content @5.4% weight of mix variation as compared with job mix formula shall be paid/deducted accordingly. The limits of variation shall be worked out with the approved formula. TECHNICAL NOTE : - i.)A part from the confirmity with the grading and quantity requirement of invidualing redients exhibited above the mix aggregate i.e.coarse and fine aggregate for bituminous concrete shall meet all requirements set forth clause 507 of MORT & H specifications. ii)The final grading for the aggregates required for bituminous concrete confirming to table500.17 of MORT&H specifications shall be determined after getting the bituminous concrete designed from Punjab PWD, B&R Research Laboratory Patiala after obtaining 60% of material. The design mixs of inally approved shall be termed as the approved mix. The aggregates shall be hydrophobic and of low porosity. The aggregates shall satisfy the physical requirements etfourthin table 500-6 (addendum to latest revision). iii) The approved mix shall exhibit the following details, source and location of all material: -iii (a) Binder expressed as percentage by weight of total mix.iii (b) Course expressed as percentage by weight of total mix.iii (c) Crushed bajri expressed as percentage by weight of total mix.iii (d) Final aggregate expressed as percentage by weight of total mixiii (e) A single definite percentage passing each sieve for mixed aggregates.iii (f) Density of bituminous concrete after compaction will be not less than 2.35 gm/CC. | 7629.72 | Cum | 0.00 | 12109.00 | 92388279.48 | 12048.00 | 91922866.56 | 91922866.56 | M/s SANJEEV KUMAR GOYAL CONTRACTOR
15.00 | Providing and laying 80 mm thick factory made cement concrete interlocking Paving blocks of M-40 grade manufactured by block making machine equipped with steel mould clamped to a strong vibratory table with hydraulic pressure for compaction of concrete as per IRC SP 63 -2014 and of approved size and design / shape laid in Ordinary Grey Colour and pattern over and including 40 mm thick compacted bed of coarse sand, filling the joints with fine sand etc, all complete as per directions of Engineer-in- Charge. | 18255.00 | Sqm. | 0.00 | 678.00 | 12376890.00 | 763.00 | 13928565.00 | 12376890.00 | MS GURBACHAN SINGH CONTRACTOR
16.00 | Road marking with hot applied thermoplastic compound 2.5mm thick including reflectorising glass beads @0.25 kg per sqm area as per IRC:35, 1997 complete as per technical clause 803 of MORT&H specification as per CSR 24.57 | 19402.49 | Sqm. | 0.00 | 552.00 | 10710174.48 | 617.00 | 11971336.33 | 10710174.48 | MS GURBACHAN SINGH CONTRACTOR
17.00 | Supplying and fixing of single mould twin shank reflective road studs made out of poly carbonate/ABS moulded body and reflective panels with micro prismatic lens or Glass Beeds capable of providing total internal reflection of the light entering the lens face with retro reflectance and chromaticity values shall be as given in the detailed specifications and the product shall conform to ASTM D4280. The raised pavement marker shall also meet all the testing conditions of ASTM D4280 and fixed to the road surface using the adhesive. Two cylindrical Polymer Shanks of not less than 20 mm diameter and not less than 30 mm length shall be molded in the RPM body. The marker shall support a load of 13635 Kg tested in accordance with ASTM D4280. Themarker shall withstand flexural strength of 909 kgf force in accordance with ASTM D4280. Marker lenses shall be moulded of Polycarbonate or methyl methecrylate conforming to ASTM D788. The supplier shall provide a 2 years warranty for satisfactory field performance as per clause 804.7.3 of MORT&H 5th revision specifications. | 25062.00 | Each. | 0.00 | 200.00 | 5012400.00 | 243.00 | 6090066.00 | 5012400.00 | MS GURBACHAN SINGH CONTRACTOR
18.00 | Cautionary sign board 900x900x900mm triangular as per IRC 67- 2012 with high intensity Microprismatic grade retro reflective Sheeting as per ASTM D 4956 09 and as per IRC 67 2012 fixed over 4mm thick aluminum Composite material (ACM) sheeting having aluminum skin thickness of 0.4 to 0.5 mm on both sided and fixing the same with suitable size aluminum alloy rivets @ 200 mm c/c to back support frame of 25x25x3mm angle iron supported on a square hollow steel section post 60x60x3.2mm conforming to IS 4923 without cost of definition plate firmly fixed to ground in foundation concrete M-25 of size 0.45x0.45x0.75m for vertical post complete as per clause 801 of MORT&H specifications. Supplier shall provide a warranty as per clause 6.9 of IRC 67-2012 for retro reflective sheeting & a certified copy of test reports from an independent test laboratory conforming to clause 6.7 of IRC 67-2012 Using high intensity Microprismatic grade retro reflective Sheeting Type XI as per ASTM D 4956 09 and as per IRC 67 2012 | 280.00 | Each. | 0.00 | 3602.00 | 1008560.00 | 4388.00 | 1228640.00 | 1008560.00 | MS GURBACHAN SINGH CONTRACTOR
19.00 | Cautionary sign board 600x600x600mm triangular as per IRC 67- 2012 with high intensity Microprismatic grade retro reflective Sheeting as per ASTM D 4956 – 09 and as per IRC 67 – 2012. fixed over 3mm thick aluminium Composite material (ACM) sheeting having aluminium skin thickness of 0.25 to 0.3 mm on both sided and fixing the same with suitable size aluminium alloy rivets @ 200 mm c/c to back support frame of 25x25x3mm angle iron supported on a square hollow steel section post 60x60x3.2mmmm conforming to IS 4923 without cost of definition plate firmly fixed to ground in foundation concrete M-25 of size 0.45x0.45x0.60m for vertical postcomplete as per clause 801 of MORT&H specifications. supplier shall provide a warranty as per clause 6.9 of IRC 67-2012 for retro reflective sheeting & a certified copy of test reports from an independent test laboratory conforming to clause 6.7 of IRC 67-2012 . | 150.00 | Each. | 0.00 | 2680.00 | 402000.00 | 3264.00 | 489600.00 | 402000.00 | MS GURBACHAN SINGH CONTRACTOR
20.00 | Mandatory sign board 900mm circular as per IRC 67- 2012 with high intensity Microprismatic grade retro reflective Sheeting as per ASTM D 4956 – 09 and as per IRC 67 – 2012. Fixed over 4mm thick aluminium Composite material (ACM) sheeting having aluminium skin thickness of 0.4 to 0.5 mm on both sided and fixing the same with suitable size aluminium alloy rivets @ 200 mm c/c to back support frame of 25x25x3mm angle iron supported on a square hollow steel section post 60x60x3.2mm conforming to IS 4923 without cost of definition plate firmly fixed to ground in foundation concrete M-25 of size 0.45x0.45x0.60m for vertical post complete as per clause 801 of MORT&H specifications. Supplier shall provide a warranty as per clause 6.9 of IRC 67-2012 for retro reflective sheeting & a certified copy of test reports from an independent test laboratory conforming to clause 6.7 of IRC 7-2012 . Using high intensity Microprismatic grade retro eflective Sheeting Type XI as per ASTM D 4956 09 and as per IRC 67 2012 24.45 a | 130.00 | Each. | 0.00 | 4733.00 | 615290.00 | 5765.00 | 749450.00 | 615290.00 | MS GURBACHAN SINGH CONTRACTOR
21.00 | Informatory sign board 800x600mm rectangular as per IRC 67- 2012 with high intensity Microprismatic grade retro reflective Sheeting as per ASTM D 4956 – 09 and as per IRC 67 – 2012. fixed over 4mm thick aluminium Composite material (ACM) sheeting having aluminium skin thickness of 0.4 to 0.5 mm on both sided and fixing the same with suitable size aluminium alloy rivets @ 200 mm c/c to back support frame of 25x25x3mm angle iron supported on a square hollow steel section post 60x60x3.2mm conforming to IS 4923 without cost of definition plate firmly fixed to ground in foundation concrete M-25 of size 0.45x0.45x0.60m for vertical post complete as per clause 801 of MORT&H specifications. Supplier shall provide a warranty as per clause 6.9 of IRC 67-2012 for retro reflective sheeting & a certified copy of test reports from an independent test laboratory conforming to clause 6.7 of IRC 67-2012 . Using high intensity Microprismatic grade retro reflective Sheeting Type XI as per ASTM D 4956 09 and as per IRC 67 2012 24.46 a | 150.00 | Each. | 0.00 | 4048.00 | 607200.00 | 4930.00 | 739500.00 | 607200.00 | MS GURBACHAN SINGH CONTRACTOR
22.00 | Informatory sign board 600x450mm rectangular as per IRC 67- 2012 with high intensity Microprismatic grade retro reflective Sheeting as per ASTM D 4956 – 09 and as per IRC 67 – 2012.fixed over 3mm thick aluminium Composite material (ACM) sheeting having aluminium skin thickness of 0.25 to 0.3 mm on both sided and fixing the same with suitable size aluminium alloy rivets @ 200 mm c/c to back support frame of 25x25x3mm angle iron supported on a square hollow steel section post 60x60x3.2mm conforming to IS 4923 without cost of definition plate firmly fixed to ground in foundation concrete M-25 of size 0.45x0.45x0.60m for vertical post complete as per clause 801 of MORT&H specifications. Supplier shall provide a warranty as per clause 6.9 of IRC 67-2012 for retro reflective sheeting & a certified copy of test reports from an independent test laboratory conforming to clause 6.7 of IRC 67-2012 . Using high intensity Microprismatic grade retro reflective Sheeting Type XI as per ASTM D 4956 09 and as per IRC 67 2012 24.46 b | 260.00 | Each. | 0.00 | 3079.00 | 800540.00 | 3750.00 | 975000.00 | 800540.00 | MS GURBACHAN SINGH CONTRACTOR
23.00 | Informatory sign board 600x600mm square as per IRC 67- 2012 with high intensity Microprismatic grade retro reflective Sheeting as per ASTM D 4956 – 09 and as per IRC 67 – 2012. with retro reflective high intensity Microprismatic grade sheeting fixed over 3mm thick Aluminium Composite Material (ACM) sheeting having aluminium skin thickness of 0.25 to 0.3 mm Using high intensity Microprismatic grade retro reflective Sheeting Type XI as per ASTM D 4956 09 and as per IRC 67 2012 24.46 c | 80.00 | Each. | 0.00 | 3441.00 | 275280.00 | 4191.00 | 335280.00 | 275280.00 | MS GURBACHAN SINGH CONTRACTOR
24.00 | Place Identification sign board 900x600mm rectangular as per IRC 67- 2012 with high intensity Microprismatic grade retro reflective Sheeting as per ASTM D 4956 – 09 and as per IRC 67 – 2012 fixed over 4mm thick aluminium Composite material (ACM) sheeting having aluminium skin thickness of 0.4 to 0.5 mm on both sided and fixing the same with suitable size aluminium alloy rivets @ 200 mm c/c to back support frame of 25x25x3mm Using high intensity Microprismatic grade retro reflective Sheeting Type XI as per ASTM D 4956 09 and as per IRC 67 2012 24.47 a | 60.00 | Each. | 0.00 | 5811.00 | 348660.00 | 7078.00 | 424680.00 | 348660.00 | MS GURBACHAN SINGH CONTRACTOR
25.00 | Advance Direction sign board 900x900mm square as per IRC 67- 2012 with high intensity Microprismatic grade retro reflective Sheeting as per ASTM D 4956 – 09 and as per IRC 67 – 2012. fixed over 4mm thick aluminium Composite material (ACM) sheeting having aluminium skin thickness of 0.4 to 0.5 mm on both sided and fixing the same with suitable size aluminium alloy rivets @ 200 mm c/c to back support frame of 25x25x3mm Using high intensity Microprismatic grade retro reflective Sheeting Type XI as per ASTM D 4956 09 and as per IRC 67 2012 24.48 a | 90.00 | Each. | 0.00 | 8460.00 | 761400.00 | 10304.00 | 927360.00 | 761400.00 | MS GURBACHAN SINGH CONTRACTOR
26.00 | Advance Direction sign board 1200x1200mm rectangular as per IRC 67- 2012 with high intensity Microprismatic grade retro reflective Sheeting as per ASTM D 4956 – 09 and as per IRC 67 – 2012. fixed over 4mm thick Aluminium Composite Material (ACM) sheeting having aluminium skin thickness of 0.4 to 0.5 mm on both sided and fixing the same with suitable size aluminium alloy rivets @ 200 mm Using high intensity Microprismatic grade retro reflective Sheeting Type XI as per ASTM D 4956 09 and as per IRC 67 2012 24.48 c | 40.00 | Each. | 0.00 | 11877.00 | 475080.00 | 14466.00 | 578640.00 | 475080.00 | MS GURBACHAN SINGH CONTRACTOR
27.00 | Hazard Marker sign board 300x900mm rectangular as per IRC 67- 2012 with high intensity Microprismatic grade retro reflective Sheeting as per ASTM D 4956 09 and IRC 67 2012, fixed over 4mm thick Aluminium Composite Material (ACM) sheeting having skin thickness of 0.4 to 0.5 mm on both sided and fixing the same with suitable size aluminium alloy rivets @ 200 mm c/c to back support frame of 25x25x3mm angle iron supported on a square hollow steel section post 60x60x3.2mm conforming 24.51 a | 130.00 | Each. | 0.00 | 3310.00 | 430300.00 | 4031.00 | 524030.00 | 430300.00 | MS GURBACHAN SINGH CONTRACTOR
28.00 | Overhead sign board 6000x1500mm cantilever type single sided as per IRC 67-2012 with high intensity Microprismatic grade retro reflective Sheeting as per ASTM D 4956 – 09 and as per IRC 67 – 2012 fixed over 4mm thick Aluminium Composite Material (ACM) sheeting having aluminium skin thickness of 0.4 to 0.5 mm on both sided and fixing the same with suitable size aluminium alloy rivets @ 200 mm 24.52 b | 6.00 | Each. | 0.00 | 202634.00 | 1215804.00 | 246798.00 | 1480788.00 | 1215804.00 | MS GURBACHAN SINGH CONTRACTOR
29.00 | Providing and making rumble strips 15-20mm high at centre, 250mm wide placed at 1m centre to centre over freshly laid bituminous layer by using close graded premix surfacing aterial type B at approved locations to control speed. The close graded premix surfacing material type B shall conform to technical | 1837.00 | Mtr. | 0.00 | 73.00 | 134101.00 | 89.00 | 163493.00 | 134101.00 | MS GURBACHAN SINGH CONTRACTOR
30.00 | Providing and installation of solar cateye produced from an engineered polymer selected for superior impact resistance and weather-ability. The top of the solar stud should be ransparent for solar charging and light output in active mode.The base of the body shall be yellow or neutralwhite as approved by Engineer In-charge. Themarker shall incorporate a solar panel (comprisingof solar cells) for converting solar energy intoelectricity, a storage device for storing the energy,LEDs for illumination and a design for providing360 degree smooth illumination. 24.65 | 4840.00 | Each. | 0.00 | 964.00 | 4665760.00 | 1174.00 | 5682160.00 | 4665760.00 | MS GURBACHAN SINGH CONTRACTOR
31.00 | Providing and fixing of Standard Metal Delineatoras per IRC 79:2019 consisting of retro reflectivearea in white color using full cube corner microprismatic non-metallic retro reflective sheeting oneach side conforming with IRC 67 2012 andmeeting the coefficient of retro reflection values asper ASTM D 4956 Type XI table specification. Thedelineator shall be painted with only black colorpowder coat of minimum 40 microns thickness, ontop of which retro reflective sheeting only in whitecolour shall be pasted on both sides. Thestructure shall have height not less than 800 mmabove the ground, width not less than 100 mmand shall extend not more than 300mm below theground while being installed. 24.66 | 3340.00 | Each. | 0.00 | 965.00 | 3223100.00 | 1176.00 | 3927840.00 | 3223100.00 | MS GURBACHAN SINGH CONTRACTOR
32.00 | Providing & erecting "W" type metal beam crash barrier single sided comprising of 3mm thick corrugated sheet metal beam rail 70cm above road or ground level fixed on channel vertical post 150x75x5mm spaced 2mtr centre to centre 1.80mtr high, 1.1mtr below road or ground level, all steel parts and fitments to be galvanized by hot dip process, all fittings to conform to IS:1367 & IS:1364, metal beam rail to be fixed on the vertical post with a spacer of channel section 150x75x5mm, 330mm long fixed firmly into ground with vertical hydraulic self driving machine for vertical post complete as per approved drawings and technical clause IRC: 119-2015. | 37332.00 | Mtr. | 0.00 | 2635.00 | 98369820.00 | 2620.00 | 97809840.00 | 97809840.00 | M/s SANJEEV KUMAR GOYAL CONTRACTOR
| Total in Figures |  |  |  |  | 675903213.97 |  | 693485696.91
Lowest Amount Quoted BY: MS GURBACHAN SINGH CONTRACTOR(675903213.97)

## BOQ Summary
BOQ Summary Details Tender Title: Construction of New Road on Dhusi Bandh Traverse Along With River Ravi frin Ghonewal Ramdass Road to Gulgarh in Distt. Amritsar in State of Punjab Under CRIF Tender ID: 2025_MoRTH_850005_1
Sheet Name | Sl.No | Bidder Name | Amount | Bid Rank
BoQ1 | 1 | MS GURBACHAN SINGH CONTRACTOR (BID ID -3190517) | 675903213.97 | L1
| 2 | M/s SANJEEV KUMAR GOYAL CONTRACTOR (BID ID -3190641) | 693485696.91 | L2