## BoQ1
eProcurement System Government of India Created By: Onkar Pandey Created Date/Time: 06-Mar-2025 11:01 AM Tender Title: Construction of retaining wall at km 70.630 on NH-107 under special repair Tender ID: 2025_MoRTH_851061_1
Tender Inviting Authority: Executive Engineer, NH Division, PWD, Rudraprayag
Name of Work: Construction of Retaining wall at Km 70.630 on NH-107 Under Special repair.
Contract No:
SCHEDULE OF WORK / ITEM(S)
Sl.No | Description of Work / Item(s) | No.of Qty | Units | Estimated Rate | DURGA SINGH RAWAT (GSTN-NA) BID ID -3180382 |  | R.N. Engineering & Construction (GSTN-NA) BID ID -3180624
[5 empty] | Rate | Amount | Rate | Amount | L1 Amount | L1 Vendor
1.00 | Excavation in foundation for retaining, breast walls etc, in all types of soils and rocks including all lead, lift and disposal of surplus material as per direction of engineer - in - charge, as per drawing and technical specifications Clause 305.1 of MORD Specifiction | 135.00 | Cum |  | 450.00 | 60750.00 | 452.00 | 61020.00 | 60750.00 | DURGA SINGH RAWAT
2.00 | Plain/Reinforced cement concrete in open foundation complete as per drawing and technical specifications, PCC Grade M20 | 135.00 | Cum |  | 9070.00 | 1224450.00 | 9072.00 | 1224720.00 | 1224450.00 | DURGA SINGH RAWAT
3.00 | Providing weep holes in Brick masonry/ Plain/ Reinforced concrete abutment, wing wall/return wall with 100 mm dia AC pipe, extending through the full width of the structure with slope of 1V :20H towards drawing foce. Complete as per drawing and technical specifications | 98.60 | Rmt |  | 255.00 | 25143.00 | 256.00 | 25241.60 | 25143.00 | DURGA SINGH RAWAT
4.00 | Providing and Laying of Mechanically Woven Double Twisted Hexagonal shaped Gabions (Zinc plus PVC coated), of size 3mX1mX1m with two diaphragms at 1m interval, having mesh opening 100mmx120 mm, mesh wire diameter 2.7mm/3.7mm, edge/selvedge wire diameter 3.4/4.4 mm and lacing wire diameter 2.2/3.2 mm. (The work includes filling boulders in the gabions). | 210.00 | Nos |  | 8880.00 | 1864800.00 | 8900.00 | 1869000.00 | 1864800.00 | DURGA SINGH RAWAT
5.00 | Hand Packed stone filling in back of wallls including cost of all materials, royality, T&P etc. complete as per direction of Engineer-in- charge. (As per PWD Uttarakhand specifications) | 120.00 | Cum |  | 1090.00 | 130800.00 | 1091.00 | 130920.00 | 130800.00 | DURGA SINGH RAWAT
| Total in Figures |  |  |  |  | 3305943.00 |  | 3310901.60
Lowest Amount Quoted BY: DURGA SINGH RAWAT(3305943.00)

## BOQ Summary
BOQ Summary Details Tender Title: Construction of retaining wall at km 70.630 on NH-107 under special repair Tender ID: 2025_MoRTH_851061_1
Sheet Name | Sl.No | Bidder Name | Amount | Bid Rank
BoQ1 | 1 | DURGA SINGH RAWAT (BID ID -3180382) | 3305943.00 | L1
| 2 | R.N. Engineering & Construction (BID ID -3180624) | 3310901.60 | L2