## BoQ1
eProcurement System Government of India Created By: Ashok Kumar Created Date/Time: 07-Apr-2025 05:24 PM Tender Title: Rehabilation of Existing Steel Girder Bridge Over Ramganga River at Km. 155 on NH-87 Ext. (New NH-109) under Annual Plan Road saftey 2024-25. Tender ID: 2025_MoRTH_853081_1
Tender Inviting Authority: Executive Engineer, NH. Division PWD Ranikhet
Name of work- Rehabilation of Existing Steel Girder Bridge Over Ramganga River at Km. 155 on NH-87 Ext. (New NH-109) under Annual Plan Road saftey 2024-25.
Contract No:
SCHEDULE OF WORK / ITEM(S)
Sl.No | Description of Work / Item(s) | No.of Qty | Units | Estimated Rate | gsmatiyaniandsons (GSTN-05AAHFG8943P1ZQ) BID ID -3189909 |  | M S ASSOCIATES (GSTN-NA) BID ID -3194175 |  | maashailputriassociates (GSTN-NA) BID ID -3193545 |  | M/S RAJESH KUMAR CONTRACTOR (GSTN-NA) BID ID -3194379
[5 empty] | Rate | Amount | Rate | Amount | Rate | Amount | Rate | Amount | L1 Amount | L1 Vendor
1.00 | Note- The Contractor shall quote his/ their rates excluding GST. GST will be paid extra by the Department.
1.01 | Strengthening of Bridge
1.02 | Dismantling of Structures (Dismantling of existing structures like culverts, bridges, retaining walls and other structure comprising of masonry, cement concrete, wood work, steel work, including T&P and scaffolding wherever necessary, sorting the dismantled material, disposal of unserviceable material and stacking the serviceable material with all lifts and lead of 1000 metres) By Mechanical Mean Prestressed / Reinforced cement concrete grade M-20 & above | 56.16 | Cum |  | 819.00 | 45995.04 | 925.00 | 51948.00 | 1050.00 | 58968.00 | 950.00 | 53352.00 | 45995.04 | gsmatiyaniandsons
1.03 | Supply and fabrication of steel truss bridge as per detailed drawing attached including supply of all structural steel confirming IS 226 - 1969 required for proper completion of the bridge including ground errection of the bridge and one coat of approved quality anticirrosive (red oxide) paint of confirming IS 5660, all T&P, nuts and bolts, washers and also including supply and fixing of shop rivets required as per drawing, required equipment shall be arranged by the contractor at his own cost which shall be taken back by the contractor after satisfactory execution of the job, the rates shall include ground errection in the workshop and its dismentling after inspection, approval and removing defects, match marking of all parts, numbering and proper stacking in the premises of workshop before cartage to site of work. The work shall be executed in accordance to IS - 1915. The rates shall include cost of all material, its wastage, cutting, bending if required, welding, making holes, shop riveting, labour, T&P etc. required for proper completion of the work. including cost of cartage from workshop to Bridge Site including safe stacking of parts. | 41.49 | MT |  | 114183.00 | 4737452.67 | 124000.00 | 5144760.00 | 126000.00 | 5227740.00 | 112000.00 | 4646880.00 | 4646880.00 | M/S RAJESH KUMAR CONTRACTOR
1.04 | Providing and laying a buried expansion joint, covered with 12 mm thick, 200 mm wide galvanised weldable structrual steel plate as per IS:2062, placed symmetrical to centre line of the joint, resting freely over the top surface of the deck concrete, welding of 8 mm dia, 100 mm long galvanised nails spaced 300 mm c/c along the centre line of the plate, as per technical specifications Clauses 1207.2.3 | 10.00 | Rmt |  | 2124.00 | 21240.00 | 2228.00 | 22280.00 | 7000.00 | 70000.00 | 2290.00 | 22900.00 | 21240.00 | gsmatiyaniandsons
1.05 | Supplying and fixing of rivets confirming to the latest IS Code including all labour, material, riveting gun, T&P etc. required for proper completion of the work 22 mm dia rivets | 960.00 | Nos |  | 171.00 | 164160.00 | 185.00 | 177600.00 | 320.00 | 307200.00 | 189.00 | 181440.00 | 164160.00 | gsmatiyaniandsons
1.06 | Mastic Asphalt (Providing and laying 25 mm thick mastic asphalt wearing course with paving grade bitumen meeting the requirements given in table 500-39, prepared by using mastic cooker and laid to required level and slope after cleaning the surface, including providing antiskid surface with bitumen precoated fine-grained hard stone chipping of 13.2 mm nominal size at the rate of 0.005cum per 10 sqm and at an approximate spacing of 10 cm center to center in both directions, pressed into surface when the temperature of surfaces not less than 1000C, protruding 1 mm to 4 mm over mastic surface, all complete as per clause 516.) | 216.00 | Sqm |  | 1539.00 | 332424.00 | 1650.00 | 356400.00 | 675.00 | 145800.00 | 1660.00 | 358560.00 | 145800.00 | maashailputriassociates
1.07 | Road Studs / Cat Eye: Providing and fixing of single mould twin shank reflective road studs of ‘category A’ Raised pavement markers made out of poly carbonate/ABS moulded body and reflective panels with micro prismatic lens capable of providing total internal reflection of the light entering the lens face with retro reflectance and chromaticity values shall be as given in the detailed specifications and the product shall conform to ASTM D4280. The raised pavement marker shall also meet all the testing conditions of ASTM D4280 and fixed to the road surface using the adhesive recommended by the manufacturer. Two cylindrical Polymer Shanks of not less than 20 mm diameter and not less than 30 mm length shall be molded in the RPM body. The reflective raised pavement markers shall also confirm to the MORTH circular No RW / NH. 33023/10/ 97-DO.III and the length ,height and width of the body shall not be less than 100 mm, 15 mm and 90 mm and base of marker shall be flat within 1.3 mm and outermost faces of configuration of marker shall not deviate more than 1.3 mm from a flat surface. The marker shall support a load of 13635 Kg tested in accordance with ASTM D4280. The marker shall withstand flexural strength of 909 kgf force in accordance with ASTM D4280. Marker lenses shall be moulded of Polycarbonate or methyl methecrylate conforming to ASTM D788. The area of each retro reflectory surface shall not be less than 13.0 sq.cm. The slope or retro – reflectory surface shall be 35 + 5 degree to base. Each reflector shall have a CIL not less than values specified in table 1 of MORTH Section 800 page no. 353 and should accompany two year warranty for satisfactory field performance from the manufacturer. | 64.00 | Nos |  | 351.00 | 22464.00 | 375.00 | 24000.00 | 355.00 | 22720.00 | 385.00 | 24640.00 | 22464.00 | gsmatiyaniandsons
1.08 | Providing and fixing of retro reflectorised cautionary, mandatory and informatory sign as per IRC :67 made of Class-B Type IV retro reflective sheeting fixed over 3mm/4mm thick Aluminium composite material sheet vide clause 801.3, depending on the size of the sign fixed over back support frame of min 25 x 25 x 3mm Angle mounted on a mild steel a mild steel circular pipe 65 NB, 3.2 mm thickness, firmly fixed to the ground by means of properly designed foundation with M25 grade cement concrete 45 cm x 45 cm x 60 cm, 60 cm below ground level as per approved drawing. The sign shall be maintained as per section 12 of IRC 67 (800 x 600 mm Rectangle). | 4.00 | Nos |  | 5283.00 | 21132.00 | 5600.00 | 22400.00 | 4800.00 | 19200.00 | 5700.00 | 22800.00 | 19200.00 | maashailputriassociates
1.09 | Bridge Painting
1.10 | Painting on Concrete/Steel Surfaces with Epoxy Painting two coats including prime coat with epoxy paint of approved brand on concrete/steel surfaces after through cleaning of surface to give an even shade as per drawing and Technical Specification Clause 1701 | 1501.81 | Sqm |  | 99.00 | 148679.19 | 106.00 | 159191.86 | 149.00 | 223769.69 | 108.00 | 162195.48 | 148679.19 | gsmatiyaniandsons
1.11 | Protection Work
1.12 | Excavation in foundation for retaining, breast walls etc, in all types of soils and rocks including all lead, lift and disposal of surplus material as per direction of engineer - in - charge, as per drawing and technical specifications Clause 305.1 of MORD Specifiction | 225.00 | Cum |  | 360.00 | 81000.00 | 410.00 | 92250.00 | 350.00 | 78750.00 | 420.50 | 94612.50 | 78750.00 | maashailputriassociates
1.13 | Cement plumMasonrywith 40%plum& 60%1:3:6 cement concrete including supply of all material, labour, T&P etc. required for proper completion of the work. As per drawings and technical specifications Clause 802, 803, 1202 & 1203 of MORD Specifiction | 225.00 | Cum |  | 3987.00 | 897075.00 | 4200.00 | 945000.00 | 4000.00 | 900000.00 | 4311.00 | 969975.00 | 897075.00 | gsmatiyaniandsons
| Total in Figures |  |  |  |  | 6471621.90 |  | 6995829.86 |  | 7054147.69 |  | 6537354.98
Lowest Amount Quoted BY: gsmatiyaniandsons(6471621.90)

## BOQ Summary
BOQ Summary Details Tender Title: Rehabilation of Existing Steel Girder Bridge Over Ramganga River at Km. 155 on NH-87 Ext. (New NH-109) under Annual Plan Road saftey 2024-25. Tender ID: 2025_MoRTH_853081_1
Sheet Name | Sl.No | Bidder Name | Amount | Bid Rank
BoQ1 | 1 | gsmatiyaniandsons (BID ID -3189909) | 6471621.90 | L1
| 2 | M/S RAJESH KUMAR CONTRACTOR (BID ID -3194379) | 6537354.98 | L2
| 3 | M S ASSOCIATES (BID ID -3194175) | 6995829.86 | L3
| 4 | maashailputriassociates (BID ID -3193545) | 7054147.69 | L4