## BoQ1
eProcurement System Government of India Created By: MOHAN LAL URAON Created Date/Time: 10-Jun-2025 12:01 PM Tender Title: Construction and Up gradation to Two-Four lane with paved shoulder In km 70.450 to 80.720 total 10.270 km Narayanpur - Kasturmeta - kutul Road of NH-130D (PART-I) Tender ID: 2025_MoRTH_853793_1
Tender Inviting Authority: CHIEF ENGINEER, PWD, NATIONAL HIGHWAY ZONE, RAIPUR (CHHATTISGARH)
Name of Work:Construction and Up gradation to Two/Four lane with paved shoulder In km 70.450 to 80.720 =10.270 km Narayanpur Kasturmeta - kutul Road of NH-130D (PART-I)
Contract No:
SCHEDULE OF WORK / ITEM(S)
Sl.No | Description of Work / Item(s) | No.of Qty | Units | Estimated Rate | GANESH PRASAD KHETAN (GSTN-22AEYPK1535L1Z6) BID ID -3203635 |  | AmarInfrastructure Ltd (GSTN-22AAICA0822F2ZB) BID ID -3204908 |  | BMS Projects (GSTN-22AAOFB3108J1ZP) BID ID -3204937 |  | M/s. B. B. VERMA (GSTN-22AAHFB1060A2ZF) BID ID -3204973 |  | PSAA CONSTRUCTIONS PRIVATE LIMITED (GSTN-NA) BID ID -3203672 |  | JKA ASSOCIATES PVT LTD (GSTN-NA) BID ID -3204564 |  | UTTAM KUMAR JAIN (GSTN-NA) BID ID -3204634 |  | punia construction company (GSTN-NA) BID ID -3204854
[5 empty] | Rate | Amount | Rate | Amount | Rate | Amount | Rate | Amount | Rate | Amount | Rate | Amount | Rate | Amount | Rate | Amount | L1 Amount | L1 Vendor
1.00 | SITE CLEARANCE Clearing and grubbing road land including uprooting rank vegetation, grass, bushes, shrubs, saplings and trees girth up to 300 mm, removal of stumps of trees cut earlier and disposal of unserviceable materials and stacking of serviceable material to be used or auctioned, up to a lead of 1000 metres including removal and disposal of top organic soil not exceeding 150 mm in thickness. | 17.61 | hect. | 100.00 | 45795.00 | 806633.00 | 80000.00 | 1409120.00 | 47200.00 | 831381.00 | 50000.00 | 880700.00 | 90984.00 | 1602592.00 | 25000.00 | 440350.00 | 20000.00 | 352280.00 | 45687.00 | 804731.00 | 352280.00 | UTTAM KUMAR JAIN
2.00 | Compacting Original Ground Compacting original ground supporting embankment ( Loosening, leveling and Compacting original ground supporting embankment to facilitate placement of first layer of embankment, scarified to a depth of 150 mm, mixed with water at OMC and then compacted by rolling so as to achieve minimum dry density as given in Table 300-2 for embankment construction.) as per clause 305.3.4. | 26419.50 | Cum | 100.00 | 25.00 | 660488.00 | 50.00 | 1320975.00 | 33.00 | 871844.00 | 25.00 | 660488.00 | 150.00 | 3962925.00 | 60.00 | 1585170.00 | 25.00 | 660488.00 | 76.67 | 2025583.00 | 660488.00 | GANESH PRASAD KHETAN, UTTAM KUMAR JAIN, M/s. B. B. VERMA
3.00 | EARTHWORK EXCAVATION Excavation in Soil by Manual Means. (Excavation for roadway in soil using manual means including loading in truck for carrying of cut earth to embankment site with all lifts and lead upto1000 meters as per relevant clauses of section 300). | 149400.00 | cum. | 100.00 | 25.00 | 3735000.00 | 180.00 | 26892000.00 | 71.00 | 10607400.00 | 155.00 | 23157000.00 | 157.00 | 23455800.00 | 120.00 | 17928000.00 | 140.00 | 20916000.00 | 205.00 | 30627000.00 | 3735000.00 | GANESH PRASAD KHETAN
4.00 | Excavation in Ordinary Rock with Dozer with lead upto 1000 metres (Excavation for roadway in ordinary rock by deploying a dozer, including cutting and transporting the earth to site of embankment/dumping area with lead upto 1000 metres, trimming bottom and side slopes in accordance with the requirements of lines, grades and cross sections as per relevant clauses of section 300) | 198000.00 | Cum | 100.00 | 35.00 | 6930000.00 | 170.00 | 33660000.00 | 425.00 | 84150000.00 | 100.00 | 19800000.00 | 250.00 | 49500000.00 | 130.00 | 25740000.00 | 85.00 | 16830000.00 | 150.00 | 29700000.00 | 6930000.00 | GANESH PRASAD KHETAN
5.00 | Material Deposited from Roadway Cutting Embankment Construction with Material Obtained from Borrow Pits (Construction of embankment with approved material / selected soil having effective CBR > 5 ( unless specified otherwise in contract ) obtained from borrow pits with all lifts and leads, transporting to site, spreading, grading to required slope and compacting to meet requirement of table 300-2) as per clause 305. | 104580.00 | cum. | 100.00 | 15.00 | 1568700.00 | 80.00 | 8366400.00 | 71.00 | 7425180.00 | 50.00 | 5229000.00 | 250.00 | 26145000.00 | 80.00 | 8366400.00 | 65.00 | 6797700.00 | 69.70 | 7289226.00 | 1568700.00 | GANESH PRASAD KHETAN
6.00 | EARTH FILLING Embankment Construction with Material Obtained from Borrow Pits (Construction of embankment with approved material / selected soil having effective CBR > 5 ( unless specified otherwise in contract ) obtained from borrow pits with all lifts and leads, transporting to site, spreading, grading to required slope and compacting to meet requirement of table 300-2) as per clause 305. | 82173.69 | cum. | 100.00 | 295.00 | 24241239.00 | 326.00 | 26788623.00 | 236.00 | 19392991.00 | 175.00 | 14380396.00 | 150.00 | 12326054.00 | 200.00 | 16434738.00 | 270.00 | 22186897.00 | 200.00 | 16434738.00 | 12326054.00 | PSAA CONSTRUCTIONS PRIVATE LIMITED
7.00 | SUB GRADE Construction of Sub-grade with Material Obtained from Borrow Pits (Construction of sub-grade with approved material / selected soil having effective CBR > 8 ( unless specified otherwise in contract ) obtained from borrow pits with all lifts & leads, transporting to site, spreading, grading to required slope and compacted to meet requirement of table No. 300-2) as per clause 305. | 94515.60 | cum | 100.00 | 295.00 | 27882102.00 | 336.00 | 31757242.00 | 295.00 | 27882102.00 | 180.00 | 17012808.00 | 250.00 | 23628900.00 | 225.00 | 21266010.00 | 270.00 | 25519212.00 | 200.00 | 18903120.00 | 17012808.00 | M/s. B. B. VERMA
8.00 | Granular Sub-base with Close Graded Material (Table:- 400-1) Plant Mix Method with Mechanically crushed stone only(Construction of granular sub-base by providing close graded Material, mixing in a mechanical mix plant at OMC, carriage of mixed Material to work site, spreading in uniform layers with motor grader on prepared surface and compacting with vibratory power roller to achieve the desired density, complete as per clause 401 ) iii GSB grading-III Material 1st layer | 14737.85 | cum | 100.00 | 2595.00 | 38244721.00 | 2196.00 | 32364319.00 | 1888.00 | 27825061.00 | 2950.00 | 43476658.00 | 1750.00 | 25791238.00 | 1900.00 | 28001915.00 | 2400.00 | 35370840.00 | 1512.09 | 22284956.00 | 22284956.00 | punia construction company
9.00 | vi GSB grading-VI Material 2 nd layer | 13983.25 | cum | 100.00 | 2595.00 | 36286545.00 | 2196.00 | 30707226.00 | 1829.00 | 25575372.00 | 2950.00 | 41250600.00 | 1750.00 | 24470695.00 | 1900.00 | 26568183.00 | 2400.00 | 33559810.00 | 1512.09 | 21143939.00 | 21143939.00 | punia construction company
10.00 | WMM Grade 250mm Wet Mix Macadam / Interlocking layer laying using by Grader (Providing, laying, spreading and compacting graded stone aggregate to wet mix macadam specification including premixing the Material with water at OMC in mechanical mix plant carriage of mixed Material by tipper to site, laying in uniform layers with paver in sub- base / base course on well prepared surface and compacting with vibratory roller to achieve the desired density.) as per clause 406. | 32380.33 | cum. | 100.00 | 2795.00 | 90503031.00 | 2296.00 | 74345245.00 | 2006.00 | 64954948.00 | 2950.00 | 95521983.00 | 1860.00 | 60227420.00 | 2000.00 | 64760666.00 | 2450.00 | 79331816.00 | 1512.09 | 48961978.00 | 48961978.00 | punia construction company
11.00 | PRIME COAT Prime Coat over WMM/WBM (Providing and applying primer coat with bitumen emulsion or cutback bitumen on prepared surface of granular Base including clearing of road surface and spraying primer at the rate of 0.85 kg/sqm using mechanical means as per clause 502 & 112) | 110984.62 | sqm | 100.00 | 65.00 | 7214001.00 | 59.00 | 6548093.00 | 59.00 | 6548093.00 | 52.00 | 5771201.00 | 67.00 | 7435970.00 | 35.00 | 3884462.00 | 60.00 | 6659078.00 | 59.24 | 6574729.00 | 3884462.00 | JKA ASSOCIATES PVT LTD
12.00 | Surface Dressing (Providing and laying surface dressing as wearing course in single coat using crushed stone aggregates of specified size on a layer of bituminous binder VG-40 laid on prepared surface and rolling with 8-10 tonne smooth wheeled steel roller) as per clause 509 & 112. 13 mm nominal size chipping with bitumen @ 1.0 kg/m2 | 3105.00 | sqm | 100.00 | 25.00 | 77625.00 | 75.00 | 232875.00 | 71.00 | 220455.00 | 80.00 | 248400.00 | 94.00 | 291870.00 | 70.00 | 217350.00 | 50.00 | 155250.00 | 98.03 | 304383.00 | 77625.00 | GANESH PRASAD KHETAN
13.00 | TACK COAT Tack coat (Providing and applying tack coat with bitumen emulsion RS-1, grade confirming to IS:8887 using emulsion pressure distributor on the prepared bituminous surface cleaned with mechanical broom) as per clause 503 & 112. ii Tack coat for DBM @0.30 kg/sqm | 114089.62 | sqm | 100.00 | 25.00 | 2852241.00 | 17.00 | 1939524.00 | 24.00 | 2738151.00 | 20.00 | 2281793.00 | 15.00 | 1711344.00 | 15.00 | 1711344.00 | 19.00 | 2167703.00 | 23.00 | 2624061.00 | 1711344.00 | PSAA CONSTRUCTIONS PRIVATE LIMITED, JKA ASSOCIATES PVT LTD
14.00 | Tack coat for BC @0.25 kg/sqm | 104797.35 | sqm | 100.00 | 25.00 | 2619934.00 | 16.00 | 1676758.00 | 21.00 | 2200744.00 | 19.00 | 1991150.00 | 17.00 | 1781555.00 | 15.00 | 1571960.00 | 19.00 | 1991150.00 | 19.86 | 2081275.00 | 1571960.00 | JKA ASSOCIATES PVT LTD
15.00 | DENSE BITUMINIOUS CONCRETE 50MM BITUMEN GRADE VG - 40 Dense Graded Bituminous Macadam (Providing and laying dense graded bituminous macadam with 120 -200 TPH higher capacity Batch Type HMP using crushed aggregates of specified grading, premixed with bituminous binder VG-40 by weight of total mix and filler, transporting the hot mix to work site, laying with a hydrostatic paver finisher with sensor control to the required grade, level and alignment, rolling with smooth wheeled, vibratory and tandem rollers to achieve the desired compaction as per MoRTH specification clause No. 505 & 112 complete in all respects) | 9488.95 | cum. | 100.00 | 9705.00 | 92090229.00 | 10200.00 | 96787258.00 | 8850.00 | 83977179.00 | 10000.00 | 94889468.00 | 10000.00 | 94889468.00 | 11000.00 | 104378415.00 | 11000.00 | 104378415.00 | 12060.65 | 114442867.00 | 83977179.00 | BMS Projects
16.00 | BITUMINIOUS CONCRETE, 30MM THICK WITH BITUMEN GRADE VG - 40 Bituminous Concrete (Providing and laying bituminous concretewith120 -200 TPH higher capacity Batch Type Hot Mix Plant using crushed aggregates of specified grading, premixed with bituminous binder VG-40 and filler, transporting the hot mix to work site, laying with a hydrostatic paver finisher with sensor control to the required grade, level and alignment, rolling with smooth wheeled, vibratory and tandem rollers to achieve the desired compaction as per MORTH specification clause No. 507 & 112 complete in all respects) | 3175.43 | cum. | 100.00 | 10595.00 | 33643670.00 | 11500.00 | 36517434.00 | 10620.00 | 33723056.00 | 11000.00 | 34929719.00 | 11000.00 | 34929719.00 | 12000.00 | 38105148.00 | 12000.00 | 38105148.00 | 14101.92 | 44779646.00 | 33643670.00 | GANESH PRASAD KHETAN
17.00 | HARD CRUST SHOULDER/GRANULAR SHOULDER Granular Shoulders (Construction of granular shoulder at top 150mm of earthen shoulder shall be well graded mix of at least 30% of granular sub-base material of grading-III as per clause 401 and moorum/gravel or soil and combination having soaked CBR value of not less than 30%. The granular layer shall be compacted to at least 98% of mix dry density of material as determined as per IS:2720 (Part-B)) | 4592.25 | cum. | 100.00 | 695.00 | 3191614.00 | 400.00 | 1836900.00 | 472.00 | 2167542.00 | 525.00 | 2410931.00 | 1200.00 | 5510700.00 | 300.00 | 1377675.00 | 350.00 | 1607288.00 | 950.68 | 4365760.00 | 1377675.00 | JKA ASSOCIATES PVT LTD
18.00 | Hot applied Thermoplastic Road Marking with Hot Applied Thermoplastic Compound with Reflectorising Glass Beads on Bituminous Surface (Providing and laying of hot applied thermoplastic compound 2.5 mm thick including reflectorising glass beads @ 250 gms per sqm area, thickness of 2.5 mm is exclusive of surface applied glass beads as per IRC:35 .The finished surface to be level, uniform and free from streaks and holes.) | 3734.13 | sqm | 100.00 | 715.00 | 2669905.00 | 475.00 | 1773713.00 | 413.00 | 1542197.00 | 450.00 | 1680360.00 | 470.00 | 1755043.00 | 450.00 | 1680360.00 | 530.00 | 1979091.00 | 557.57 | 2082041.00 | 1542197.00 | BMS Projects
19.00 | Kilometre Stone Kilo Meter Stone (Reinforced cement concrete M15grade kilometer stone of standard design as per IRC:8-1980, fixing in position including painting and printing etc) i 5th kilometre stone (precast) | 2.00 | Nos. | 100.00 | 4765.50 | 9531.00 | 4000.00 | 8000.00 | 2360.00 | 4720.00 | 4000.00 | 8000.00 | 4325.00 | 8650.00 | 4000.00 | 8000.00 | 4000.00 | 8000.00 | 4325.00 | 8650.00 | 4720.00 | BMS Projects
20.00 | Ordinary kilometer stone | 8.00 | Nos. | 100.00 | 3195.00 | 25560.00 | 2000.00 | 16000.00 | 1770.00 | 14160.00 | 2500.00 | 20000.00 | 2510.00 | 20080.00 | 1000.00 | 8000.00 | 2000.00 | 16000.00 | 3136.22 | 25090.00 | 8000.00 | JKA ASSOCIATES PVT LTD
21.00 | Hectometer stone | 40.00 | Nos. | 100.00 | 795.00 | 31800.00 | 600.00 | 24000.00 | 590.00 | 23600.00 | 500.00 | 20000.00 | 740.00 | 29600.00 | 1000.00 | 40000.00 | 500.00 | 20000.00 | 1045.44 | 41818.00 | 20000.00 | UTTAM KUMAR JAIN, M/s. B. B. VERMA
22.00 | Hazard Markings @ Bridge start and end point Supplying and installation of delineators (road way indicators, hazard markers, object markers), 80-100 cm high above ground level, painted black and white in 15 cm wide strips, fitted with 80 x 100 mm rectangular or 75 mm dia circular reflectorised panels at the top, buried or pressed into the ground and conforming toIRC-79 and the drawings. | 54.00 | No | 100.00 | 1595.00 | 86130.00 | 1200.00 | 64800.00 | 1664.00 | 89856.00 | 1350.00 | 72900.00 | 1450.00 | 78300.00 | 2200.00 | 118800.00 | 1312.00 | 70848.00 | 1045.44 | 56454.00 | 56454.00 | punia construction company
23.00 | Traffic signages Retro- reflectorised Traffic signs (Providing and fixing of retro- reflectorised cautionary, mandatory and informatory sign as per IRC :67 made of retro- reflective type sheeting and vide clause 801.3, 2mm thick aluminium sheeting, 3mm/4mm thick Aluminum composite material sheet depending on the size of the sign fixed over back support frame of min 40 x 40 x 5mm Angle mounted on a mild steel circular pipe 65 NB ,3.2 mm thicknness firmly fixed to the ground by means of properly designed foundation with M 15 grade cement concrete 45 cm x 45 cm x 60 cm, 60 cm below ground level as per approved drawing and painting all components of the signs and supports as per clause 7.2 of IRC:67 ) i 1200 mm Equilateral Triangle | 2.00 | No. | 100.00 | 9495.00 | 18990.00 | 10000.00 | 20000.00 | 10974.00 | 21948.00 | 8500.00 | 17000.00 | 9472.00 | 18944.00 | 8000.00 | 16000.00 | 8335.00 | 16670.00 | 10119.85 | 20240.00 | 16000.00 | JKA ASSOCIATES PVT LTD
24.00 | 90 cm Equilateral Triangle | 32.00 | No. | 100.00 | 7595.00 | 243040.00 | 6500.00 | 208000.00 | 6490.00 | 207680.00 | 5700.00 | 182400.00 | 6364.00 | 203648.00 | 8000.00 | 256000.00 | 5600.00 | 179200.00 | 6607.17 | 211429.00 | 179200.00 | UTTAM KUMAR JAIN
25.00 | 90 cm high octagon | 20.00 | No. | 100.00 | 11195.00 | 223900.00 | 9000.00 | 180000.00 | 10620.00 | 212400.00 | 9000.00 | 180000.00 | 10000.00 | 200000.00 | 8000.00 | 160000.00 | 8812.00 | 176240.00 | 11123.47 | 222469.00 | 160000.00 | JKA ASSOCIATES PVT LTD
26.00 | 80cmx60cm rectangle | 40.00 | No. | 100.00 | 8595.00 | 343800.00 | 8000.00 | 320000.00 | 7670.00 | 306800.00 | 7000.00 | 280000.00 | 7837.00 | 313480.00 | 8000.00 | 320000.00 | 6897.00 | 275880.00 | 7443.52 | 297741.00 | 275880.00 | UTTAM KUMAR JAIN
27.00 | 90 cm circular | 26.00 | No. | 100.00 | 10595.00 | 275470.00 | 10000.00 | 260000.00 | 10148.00 | 263848.00 | 8500.00 | 221000.00 | 9600.00 | 249600.00 | 8000.00 | 208000.00 | 8462.00 | 220012.00 | 8399.35 | 218383.00 | 208000.00 | JKA ASSOCIATES PVT LTD
28.00 | 75 cm x 90 cm rectangular (single chevron with double plate in singe post) | 140.00 | No. | 100.00 | 13595.00 | 1903300.00 | 15000.00 | 2100000.00 | 11151.00 | 1561140.00 | 16000.00 | 2240000.00 | 10000.00 | 1400000.00 | 10000.00 | 1400000.00 | 15621.00 | 2186940.00 | 9618.04 | 1346526.00 | 1346526.00 | punia construction company
29.00 | Direction Signs Direction and Place Identification signs with size more than 0.9 sqm size board. (Providing and erecting direction and place identification retro- reflectorised sign asper IRC :67 made of retro- reflective type sheeting and vide clause 801.3, fixed over aluminium sheeting, 2 mm thick with area exceeding 0.9 sqm fixed over back support frame of min 35 x 35 x 3mm Angle mounted on a mild steel circular pipe 65 NB firmly fixed to the ground by means of properly designed foundation with M 15 grade cement concrete45 cm x 45 cm x 60 cm, 60 cm below ground level as per approved drawing) | 27.00 | No. | 100.00 | 13395.00 | 361665.00 | 12000.00 | 324000.00 | 12980.00 | 350460.00 | 14000.00 | 378000.00 | 15500.00 | 418500.00 | 9000.00 | 243000.00 | 13673.00 | 369171.00 | 13939.18 | 376358.00 | 243000.00 | JKA ASSOCIATES PVT LTD
30.00 | Cat eyes/Road studs Providing and fixing Raised Pavement Markers made of polycarbonate ABS moulded body and reflective panels with micro prismatic lens capable of providing total internal reflection of the light entering the lens face and shall support a load of 16000 Kg tested in accordance to ASTM D 4280 type H and complying to specifications of category A of MORT&H (RW/NH-33023/10/97-DO III Dtd. 11.06.1997). The pavement markers will be auto moulded by dual polymer shanks and must comply with all the MoRT&H specifications. The height, width and length shall not exceed 50 mm, 100 mm and 100 mm respectively and with minimum reflective area of 13 Sq.cm. on each side and slope to the base shall be 35 +/-5 degree. The strength of detachment of the integrated cylindrical shanks (of diameter not less than 19 +/- 2 mm and height not less than 30 +/- 2 mm) from the body is to be a minimum value of 500 kgf. Fixing will be by drilling holes on road for the shanks to go inside, without nails and using epoxy resin based adhesive and complete as directed by the Engineer-in-charge. | 3054.00 | No | 100.00 | 345.00 | 1053630.00 | 275.00 | 839850.00 | 413.00 | 1261302.00 | 400.00 | 1221600.00 | 440.00 | 1343760.00 | 300.00 | 916200.00 | 387.00 | 1181898.00 | 264.84 | 808821.00 | 808821.00 | punia construction company
31.00 | Providing & Fixing Delineator made of M.S. Hollow Rectangular Pipe (Conforming to IS: 4923) of cross section 100 mm x 80 mm, thickness 4mm, of 1.10 meter length. The top of the hollow pipe, welded and closed with 16 gauge M.S. Sheet. The height of the Delineator above ground level should be between 0.8 meter and 0.9 meter and 0.20 to 0.30 m below ground. The bottom of the delineator should be provided with holdfast of length 15cm on each side. Delineator should be painted with coat of Zinc Chromate stoving Prime and two coats of Black Stove Enamel (Oven Baked) paint with 3nos. 15 cm bands of white Retro-reflective Sheeting of Engineering Grade pasted around the pipe and 2 Nos. High intensity Grade Retro-reflective Sheeting of size 8 cm x 10cm pasted on the top of each side of Delineator and treated With HLVA & fixing the same in M-15 grade concrete block of size 45x43x30cms including transportation etc. complete. The construction and placement of the delineator must be as per IRC: 79. | 1400.00 | No | 100.00 | 2195.00 | 3073000.00 | 1400.00 | 1960000.00 | 1676.00 | 2346400.00 | 1800.00 | 2520000.00 | 1200.00 | 1680000.00 | 2000.00 | 2800000.00 | 1683.00 | 2356200.00 | 1742.40 | 2439360.00 | 1680000.00 | PSAA CONSTRUCTIONS PRIVATE LIMITED
32.00 | "W" : Metal Beam Crash Barrier Type - A, "W" : Metal Beam Crash Barrier (Providing and erecting a "W" metal beam crash barrier comprising of 3 mm thick corrugated sheet metal beam rail, 70 cm above road/ground level, fixed on ISMC series channel vertical post, 150 x 75 x 5 mm spaced 2 m centre to centre, 1.8 m high, 1.1 m below ground/road level firmly fixed to the ground by means of foundation with M-15 grade cement concrete 30 x 30 x 110 cm, all steel parts and fitments to be galvanised by hot dip process, all fittings to conform to IS:1367 and IS:1364, metal beam rail to be fixed on the vertical post with aspacer of channel section 150 x 75 x 5 mm, 330 mm long complete as per clause 811) | 3640.00 | RM | 100.00 | 2595.00 | 9445800.00 | 2900.00 | 10556000.00 | 3363.00 | 12241320.00 | 4450.00 | 16198000.00 | 4000.00 | 14560000.00 | 3400.00 | 12376000.00 | 3614.00 | 13154960.00 | 3066.62 | 11162497.00 | 9445800.00 | GANESH PRASAD KHETAN
33.00 | Providing and laying of a reinforced cement concrete pipe duct, 300 mm dia., across the road ( new construction ) , extending from drain to drain in cuts and toe of slopes to toe of slopes in fills, constructing head walls at both ends, providing a minimum fill of granular material over top and sides of RCC pipes as per IRC: 98-2011, bedded on a 0.3 m thick layer of granular material free of rock pieces , outer to outer distance of pipes at least half dia of pipe subject to minimum 450 mm in case of double and triple row ducts ,joints to be made leak proof, invert level of duct to be above higher than ground level to prevent entry of water and dirt, all as per IRC:98-2011 and approved drawings. ii Double row for two utility service across the road | 1500.00 | Meter | 100.00 | 1595.00 | 2392500.00 | 2000.00 | 3000000.00 | 1121.00 | 1681500.00 | 1600.00 | 2400000.00 | 1020.00 | 1530000.00 | 2800.00 | 4200000.00 | 900.00 | 1350000.00 | 1170.89 | 1756335.00 | 1350000.00 | UTTAM KUMAR JAIN
34.00 | Construction of RCC open drain with minimum size of 1m x 1m inside dimension and size varying as per site requirement lined with 150 mm thick RCC M-20 walls ,150 mm thick RCC, M-20 foundation, over 100 mm thick ( Av) levelling course in PCC M-15 including excavation, dressing of sides and bottom , providing HYSD reinforcement consisting of 10mm dia horizontal bars @ 150 mm c/c and L-shaped 10 mm dia vertical bars @ 150 mm c/c ( L= 1400 m ) including cutting,bending and binding wires, placing in position, providing shuttering and concreting by using cocrete mixer , compaction by vibration etc complete as per drawings and technical specifications. | 3000.00 | Meter | 100.00 | 8195.00 | 24585000.00 | 5200.00 | 15600000.00 | 4720.00 | 14160000.00 | 6350.00 | 19050000.00 | 6000.00 | 18000000.00 | 6000.00 | 18000000.00 | 5304.00 | 15912000.00 | 10854.35 | 32563050.00 | 14160000.00 | BMS Projects
35.00 | Plain/Reinforced cement concrete in open foundation complete as per drawing and technical specifications .every 10 meter open 1meter gape. PCC M-20 | 324.00 | CUM | 100.00 | 6595.00 | 2136780.00 | 6200.00 | 2008800.00 | 4897.00 | 1586628.00 | 6800.00 | 2203200.00 | 4450.00 | 1441800.00 | 6000.00 | 1944000.00 | 5098.00 | 1651752.00 | 5580.86 | 1808199.00 | 1441800.00 | PSAA CONSTRUCTIONS PRIVATE LIMITED
36.00 | supplying, fitting and placing HYSD bar reinforcement in sub-structure complete as per drawing and technical specifications | 18.76 | MT | 100.00 | 65595.00 | 1230234.00 | 89000.00 | 1669195.00 | 66080.00 | 1239330.00 | 80000.00 | 1500400.00 | 75000.00 | 1406625.00 | 92000.00 | 1725460.00 | 75392.00 | 1413977.00 | 80962.39 | 1518450.00 | 1230234.00 | GANESH PRASAD KHETAN
37.00 | providing and fixing guard stones 200 x 200 x 900 mm made of precast RCC M-20 grade fixed at 300 mm into the ground in P.C.C. 1:3:6 blocks of size 400 x 400 x 400 mm and given two coats of paint with white and black bands including excavation. | 364.00 | no | 100.00 | 395.00 | 143780.00 | 786.00 | 286104.00 | 472.00 | 171808.00 | 600.00 | 218400.00 | 600.00 | 218400.00 | 1000.00 | 364000.00 | 692.00 | 251888.00 | 1393.92 | 507387.00 | 143780.00 | GANESH PRASAD KHETAN
38.00 | Retaining Wall Excavation for Structures (Earth work in excavation of foundation of structures as per drawing and technical specification, including setting out, construction of shoring and bracing, removal of stumps and other deleterious matter, dressing of sides and bottom and backfilling with approved material.) | 4278.00 | cum | 100.00 | 80.00 | 342240.00 | 120.00 | 513360.00 | 142.00 | 607476.00 | 80.00 | 342240.00 | 150.00 | 641700.00 | 120.00 | 513360.00 | 65.00 | 278070.00 | 83.64 | 357812.00 | 278070.00 | UTTAM KUMAR JAIN
39.00 | Plain/Reinforced cement concrete in open foundation complete as per drawing and technical specifications | 587.00 | cum | 100.00 | 5995.00 | 3519065.00 | 5200.00 | 3052400.00 | 4543.00 | 2666741.00 | 6300.00 | 3698100.00 | 4000.00 | 2348000.00 | 6000.00 | 3522000.00 | 4615.00 | 2709005.00 | 5580.86 | 3275965.00 | 2348000.00 | PSAA CONSTRUCTIONS PRIVATE LIMITED
40.00 | With Batching Plant, Transit Mixer and Manual placing PCC M-20 .Toe wall | 1673.10 | cum | 100.00 | 6525.00 | 10916978.00 | 5600.00 | 9369360.00 | 4602.00 | 7699606.00 | 6900.00 | 11544390.00 | 4400.00 | 7361640.00 | 6500.00 | 10875150.00 | 5098.00 | 8529464.00 | 6619.33 | 11074801.00 | 7361640.00 | PSAA CONSTRUCTIONS PRIVATE LIMITED
41.00 | Plain/Reinforced cement concrete in sub structure complete as per drawing and technical specifications Toe/Retaining Wall | 5454.33 | cum | 100.00 | 6725.00 | 36680369.00 | 5800.00 | 31635114.00 | 5495.00 | 29971543.00 | 7400.00 | 40362042.00 | 4400.00 | 23999052.00 | 8600.00 | 46907238.00 | 5698.00 | 31078772.00 | 7340.68 | 40038491.00 | 23999052.00 | PSAA CONSTRUCTIONS PRIVATE LIMITED
42.00 | supplying, fitting and placing HYSD bar reinforcement in sub-structure complete as per drawing and technical specifications | 545.43 | MT | 100.00 | 65595.00 | 35777678.00 | 82000.00 | 44725506.00 | 66080.00 | 36042213.00 | 80000.00 | 43634640.00 | 75000.00 | 40907475.00 | 92000.00 | 50179836.00 | 75392.00 | 41121285.00 | 80962.39 | 44159559.00 | 35777678.00 | GANESH PRASAD KHETAN
43.00 | Providing and laying of Filter media with granular materials/stone crushed aggregates satisfying the requirements laid down in clause 2504.2.2. of MoRTH specifications to a thickness not less 600 mm with smaller size towards the soil and bigger size towards the wall and provided over the entire surface behind abutment, wing wall and return wall to the full height compacted to a firm condition complete as per drawing and Technical Specification. | 2160.00 | cum | 100.00 | 1595.00 | 3445200.00 | 1000.00 | 2160000.00 | 944.00 | 2039040.00 | 1600.00 | 3456000.00 | 1200.00 | 2592000.00 | 1000.00 | 2160000.00 | 1427.00 | 3082320.00 | 1512.09 | 3266114.00 | 2039040.00 | BMS Projects
44.00 | Providing weep holes in Brick masonry/ Plain/Reinforced concrete abutment, wing wall/return wall with 100 mm dia AC pipe, extending through the full width of the structure with slope of 1V :20H towards drawing foce. Complete as per drawing and Technical specifications | 2050.00 | each | 100.00 | 595.00 | 1219750.00 | 200.00 | 410000.00 | 295.00 | 604750.00 | 210.00 | 430500.00 | 200.00 | 410000.00 | 300.00 | 615000.00 | 489.00 | 1002450.00 | 209.09 | 428635.00 | 410000.00 | PSAA CONSTRUCTIONS PRIVATE LIMITED, AmarInfrastructure Ltd
45.00 | Back filling behind abutment, wing wall and return wall complete as per drawing and Technical specification A.Grannular material | 6525.00 | cum | 100.00 | 795.00 | 5187375.00 | 300.00 | 1957500.00 | 354.00 | 2309850.00 | 500.00 | 3262500.00 | 1200.00 | 7830000.00 | 300.00 | 1957500.00 | 1039.00 | 6779475.00 | 205.00 | 1337625.00 | 1337625.00 | punia construction company
46.00 | Bridge & Culverts Dismantling of Structures (Dismantling of existing structures like culverts, bridges, retaining walls and other structure comprising of masonry, cement concrete, wood work, steel work, including T&P and scaffolding wherever necessary, sorting the dismantled material, disposal of unserviceable material and stacking the serviceable material with all lifts and lead of 1000 metres) 1) Wearing Course | 356.04 | cum. | 100.00 | 795.00 | 283052.00 | 700.00 | 249228.00 | 401.00 | 142772.00 | 1550.00 | 551862.00 | 1650.00 | 587466.00 | 1000.00 | 356040.00 | 1582.00 | 563255.00 | 1393.92 | 496291.00 | 142772.00 | BMS Projects
47.00 | 2) Kerb Stone | 192.40 | Rm | 100.00 | 75.00 | 14430.00 | 150.00 | 28860.00 | 59.00 | 11352.00 | 50.00 | 9620.00 | 79.00 | 15200.00 | 400.00 | 76960.00 | 70.00 | 13468.00 | 83.64 | 16092.00 | 9620.00 | M/s. B. B. VERMA
48.00 | 3) Prestressed / Reinforced cement concrete grade M-20 & aboveSuperstructure (RCC) | 432.81 | cum. | 100.00 | 5195.00 | 2248448.00 | 700.00 | 302967.00 | 413.00 | 178751.00 | 1550.00 | 670856.00 | 1650.00 | 714137.00 | 2000.00 | 865620.00 | 1582.00 | 684705.00 | 2090.88 | 904954.00 | 178751.00 | BMS Projects
49.00 | 4) Substructure (Stone) | 872.53 | cum. | 100.00 | 255.00 | 222495.00 | 300.00 | 261759.00 | 236.00 | 205917.00 | 1550.00 | 1352422.00 | 450.00 | 392639.00 | 800.00 | 698024.00 | 397.00 | 346394.00 | 418.18 | 364875.00 | 205917.00 | BMS Projects
50.00 | 5) Foundation (Stone) | 4927.44 | cum. | 100.00 | 255.00 | 1256497.00 | 200.00 | 985488.00 | 354.00 | 1744314.00 | 1550.00 | 7637532.00 | 450.00 | 2217348.00 | 2000.00 | 9854880.00 | 397.00 | 1956194.00 | 418.18 | 2060557.00 | 985488.00 | AmarInfrastructure Ltd
51.00 | 6) PCC below Foundation | 259.69 | cum. | 100.00 | 525.00 | 136337.00 | 700.00 | 181783.00 | 413.00 | 107252.00 | 1550.00 | 402520.00 | 1500.00 | 389535.00 | 300.00 | 77907.00 | 1338.00 | 347465.00 | 1393.92 | 361987.00 | 77907.00 | JKA ASSOCIATES PVT LTD
52.00 | 1) Wearing Course | 15.60 | cum. | 100.00 | 795.00 | 12402.00 | 700.00 | 10920.00 | 413.00 | 6443.00 | 1550.00 | 24180.00 | 1600.00 | 24960.00 | 1000.00 | 15600.00 | 1462.00 | 22807.00 | 1393.92 | 21745.00 | 6443.00 | BMS Projects
53.00 | 2) HPC | 96.00 | RM | 100.00 | 595.00 | 57120.00 | 600.00 | 57600.00 | 472.00 | 45312.00 | 50.00 | 4800.00 | 1000.00 | 96000.00 | 800.00 | 76800.00 | 959.00 | 92064.00 | 1045.44 | 100362.00 | 4800.00 | M/s. B. B. VERMA
54.00 | 3) Cushion | 92.16 | cum. | 100.00 | 275.00 | 25344.00 | 300.00 | 27648.00 | 413.00 | 38062.00 | 1550.00 | 142848.00 | 550.00 | 50688.00 | 400.00 | 36864.00 | 506.00 | 46633.00 | 557.57 | 51386.00 | 25344.00 | GANESH PRASAD KHETAN
55.00 | 4) Head Wall | 180.96 | cum. | 100.00 | 275.00 | 49764.00 | 300.00 | 54288.00 | 413.00 | 74736.00 | 1550.00 | 280488.00 | 650.00 | 117624.00 | 400.00 | 72384.00 | 594.00 | 107490.00 | 1393.92 | 252244.00 | 49764.00 | GANESH PRASAD KHETAN
56.00 | Clearing Grass and Removal of Rubbish (Clearing grass and removal of rubbish up to a distance of 50 metres outside the periphery of the area) | 3.47 | hect. | 100.00 | 5095.00 | 17680.00 | 25000.00 | 86750.00 | 23600.00 | 81892.00 | 25000.00 | 86750.00 | 50000.00 | 173500.00 | 20000.00 | 69400.00 | 21937.00 | 76121.00 | 27878.36 | 96738.00 | 17680.00 | GANESH PRASAD KHETAN
57.00 | Excavation Work Excavation for Structures (Earth work in excavation of foundation of structures as per drawing and technical specification, including setting out, construction of shoring and bracing, removal of stumps and other deleterious matter, dressing of sides and bottom and backfilling with approved material.) | 7829.12 | cum. | 100.00 | 80.00 | 626330.00 | 100.00 | 782912.00 | 118.00 | 923836.00 | 200.00 | 1565824.00 | 250.00 | 1957280.00 | 120.00 | 939494.00 | 165.00 | 1291805.00 | 139.39 | 1091301.00 | 626330.00 | GANESH PRASAD KHETAN
58.00 | Providing and laying of Filter media with granular materials/stone crushed aggregates satisfying the requirements laid down in clause 2504.2.2. of MoRTH specifications to a thickness of not less than 600 mm with smaller size towards the soil and bigger size towards the wall and provided over the entire surface behind abutment, wing wall and return wall to the full height compacted to a firm condition complete as per drawing and Technical Specification | 2647.73 | cum | 100.00 | 795.00 | 2104945.00 | 1000.00 | 2647730.00 | 944.00 | 2499457.00 | 1600.00 | 4236368.00 | 1200.00 | 3177276.00 | 120.00 | 317728.00 | 1427.00 | 3778311.00 | 1512.09 | 4003606.00 | 317728.00 | JKA ASSOCIATES PVT LTD
59.00 | Plain/Reinforced Cement Concrete in Open Foundation complete as per Drawing and Technical SpecificationsPCC- M15 levelling course | 815.67 | cum | 100.00 | 6525.00 | 5322247.00 | 4200.00 | 3425814.00 | 4956.00 | 4042461.00 | 6300.00 | 5138721.00 | 4450.00 | 3629732.00 | 6000.00 | 4894020.00 | 4602.00 | 3753713.00 | 5918.27 | 4827355.00 | 3425814.00 | AmarInfrastructure Ltd
60.00 | PCC M15 Grade leveling course below approach slab complete as per drawing and Technical specification approach slab | 281.10 | cum | 100.00 | 6525.00 | 1834178.00 | 4200.00 | 1180620.00 | 4956.00 | 1393132.00 | 6300.00 | 1770930.00 | 4200.00 | 1180620.00 | 6000.00 | 1686600.00 | 4439.00 | 1247803.00 | 4973.26 | 1397983.00 | 1180620.00 | PSAA CONSTRUCTIONS PRIVATE LIMITED, AmarInfrastructure Ltd
61.00 | Reinforced cement concrete approach slab with RCC grade M-30 including reinforcement and formwork complete as per standard drawing of MoRTH and Technical specification. | 787.50 | cum | 100.00 | 6725.00 | 5295938.00 | 10000.00 | 7875000.00 | 9440.00 | 7434000.00 | 9000.00 | 7087500.00 | 5100.00 | 4016250.00 | 9000.00 | 7087500.00 | 9046.00 | 7123725.00 | 12851.62 | 10120651.00 | 4016250.00 | PSAA CONSTRUCTIONS PRIVATE LIMITED
62.00 | Plain/Reinforced Cement Concrete for wall & slab etc. complete as per Drawing and Technical Specifications M-35 | 3405.00 | cum | 100.00 | 5595.00 | 19050975.00 | 7800.00 | 26559000.00 | 6844.00 | 23303820.00 | 7400.00 | 25197000.00 | 5400.00 | 18387000.00 | 8600.00 | 29283000.00 | 6794.00 | 23133570.00 | 9724.01 | 33110254.00 | 18387000.00 | PSAA CONSTRUCTIONS PRIVATE LIMITED
63.00 | Supplying, Fitting and Placing un-coated HYSD bar Reinforcement in Foundation complete as per Drawing and Technical Specifications | 406.36 | MT | 100.00 | 65595.00 | 26655184.00 | 80000.00 | 32508800.00 | 66080.00 | 26852269.00 | 80000.00 | 32508800.00 | 75000.00 | 30477000.00 | 92000.00 | 37385120.00 | 75121.00 | 30526170.00 | 80962.39 | 32899877.00 | 26655184.00 | GANESH PRASAD KHETAN
64.00 | Strip Seal Expansion Joint (Providing and laying of a strip seal expansion joint catering to maximum horizontal movement upto 70 mm, complete as per approved drawings and standard specifications to be installed by the manufacturer/supplier or their authorised representative ensuring compliance to the manufacturer's instructions for installation.) | 750.00 | Rm | 100.00 | 4795.00 | 3596250.00 | 7900.00 | 5925000.00 | 9381.00 | 7035750.00 | 10200.00 | 7650000.00 | 11000.00 | 8250000.00 | 8000.00 | 6000000.00 | 10175.00 | 7631250.00 | 7666.55 | 5749913.00 | 3596250.00 | GANESH PRASAD KHETAN
65.00 | Providing and laying Cement concrete wearing coat M-30 grade including reinforcement complete as per drawing and Technical Specifications (75 mm thick) | 166.18 | cum | 100.00 | 4195.00 | 697125.00 | 9000.00 | 1495620.00 | 8260.00 | 1372647.00 | 11000.00 | 1827980.00 | 10000.00 | 1661800.00 | 8500.00 | 1412530.00 | 10967.00 | 1822496.00 | 14184.20 | 2357130.00 | 697125.00 | GANESH PRASAD KHETAN
66.00 | Providing weep holes in BricK masonry/Plain/ Reinforced concrete abutment, wing wall/ return wall with 100 mm dia AC pipe, extending through the full width of the structure with slope of 1V :20H towards drawing foce. Complete as per drawing and Technical Specifications | 1356.80 | Nos | 100.00 | 275.00 | 373120.00 | 150.00 | 203520.00 | 295.00 | 400256.00 | 260.00 | 352768.00 | 200.00 | 271360.00 | 300.00 | 407040.00 | 330.00 | 447744.00 | 209.09 | 283693.00 | 203520.00 | AmarInfrastructure Ltd
67.00 | Drainage Spouts complete as per drawing and Technical specification | 88.00 | Nos | 100.00 | 1525.00 | 134200.00 | 2000.00 | 176000.00 | 1770.00 | 155760.00 | 2500.00 | 220000.00 | 2500.00 | 220000.00 | 2500.00 | 220000.00 | 2247.00 | 197736.00 | 3345.20 | 294378.00 | 134200.00 | GANESH PRASAD KHETAN
68.00 | Providing and laying Pitching Stone/Boulder on slopes laid over prepared filter media including boulder apron laid dry in front of toe of embankment complete as per drawing and Technical specifications as per clause 2504 | 402.78 | cum | 100.00 | 2395.00 | 964658.00 | 1500.00 | 604170.00 | 1770.00 | 712921.00 | 3200.00 | 1288896.00 | 1650.00 | 664587.00 | 2500.00 | 1006950.00 | 1705.00 | 686740.00 | 2996.92 | 1207099.00 | 604170.00 | AmarInfrastructure Ltd
69.00 | Providing and laying Pitching on slopes laid over prepared filter media including boulder apron laid dry in front of toe of embankment complete as per drawing and Technical specifications stone/Boulder | 700.00 | Cum | 100.00 | 2395.00 | 1676500.00 | 1500.00 | 1050000.00 | 1770.00 | 1239000.00 | 3200.00 | 2240000.00 | 1650.00 | 1155000.00 | 1200.00 | 840000.00 | 1705.00 | 1193500.00 | 2996.92 | 2097844.00 | 840000.00 | JKA ASSOCIATES PVT LTD
70.00 | Providing and laying Filter material underneath pitching in slopes complete as per drawing and Technical specification including trimming of slopes to proper profile and preparation of bed and as per clause 2504. | 201.32 | cum | 100.00 | 1595.00 | 321105.00 | 1000.00 | 201320.00 | 1534.00 | 308825.00 | 1650.00 | 332178.00 | 1650.00 | 332178.00 | 1200.00 | 241584.00 | 1640.00 | 330165.00 | 1512.09 | 304414.00 | 201320.00 | AmarInfrastructure Ltd
71.00 | Providing and laying Flooring complete as per drawing and Technical specifications laid over cement concrete bedding. | 681.18 | cum | 100.00 | 4500.00 | 3065310.00 | 3000.00 | 2043540.00 | 5912.00 | 4027136.00 | 7400.00 | 5040732.00 | 4300.00 | 2929074.00 | 4000.00 | 2724720.00 | 4717.00 | 3213126.00 | 5461.13 | 3720013.00 | 2043540.00 | AmarInfrastructure Ltd
72.00 | Flexible Apron :Construction of flexible apron 1 m thick comprising of loose stone boulders weighing not less than 40 kg beyond curtain wall | 2554.35 | cum | 100.00 | 1175.00 | 3001361.00 | 1500.00 | 3831525.00 | 1770.00 | 4521200.00 | 2900.00 | 7407615.00 | 2033.00 | 5192994.00 | 2300.00 | 5875005.00 | 1789.00 | 4569732.00 | 2996.92 | 7655183.00 | 3001361.00 | GANESH PRASAD KHETAN
73.00 | Crash Barriers (Reinforced Cement Concrete Crash Barrier (Provision of an Reinforced cement concrete crash barrier at the edges of the road, approaches to bridge structures and medians, constructed with M-25 grade concrete with HYSD reinforcement conforming to IRC:21 and dowel bars 25 mm dia, 450 mm long at expansion joints filled with pre-moulded asphalt filler board, keyed to the structure on which it is built and installed as per design given in the enclosure to MOST circular No. RW/NH - 33022/1/94-DO III dated 24 June 1994 as per dimensions in the approved drawing and at locations directed by the Engineer, all as specified) | 263.00 | Rm | 100.00 | 3595.00 | 945485.00 | 4200.00 | 1104600.00 | 4130.00 | 1086190.00 | 4300.00 | 1130900.00 | 3500.00 | 920500.00 | 5500.00 | 1446500.00 | 3494.00 | 918922.00 | 5224.04 | 1373923.00 | 918922.00 | UTTAM KUMAR JAIN
74.00 | Curtain wall complete as per drawing and Technical specificationPCC Grade M15 | 971.02 | cum | 100.00 | 6595.00 | 6403877.00 | 4600.00 | 4466692.00 | 4956.00 | 4812375.00 | 6300.00 | 6117426.00 | 4300.00 | 4175386.00 | 6000.00 | 5826120.00 | 4352.00 | 4225879.00 | 6081.43 | 5905190.00 | 4175386.00 | PSAA CONSTRUCTIONS PRIVATE LIMITED
75.00 | Construction of Sub-grade with Material Obtained from Borrow Pits (Construction of sub-grade with approved material / selected soil having effective CBR > 8 ( unless specified otherwise in contract ) obtained from borrow pits with all lifts & leads, transporting to site, spreading, grading to required slope and compacted to meet requirement of table No. 300-2) as per clause 305 | 7798.89 | cum | 100.00 | 255.00 | 1988717.00 | 290.00 | 2261678.00 | 295.00 | 2300673.00 | 180.00 | 1403800.00 | 250.00 | 1949723.00 | 225.00 | 1754750.00 | 294.00 | 2292874.00 | 230.00 | 1793745.00 | 1403800.00 | M/s. B. B. VERMA
76.00 | Plain/Reinforced Cement Concrete for wall & slab etc. complete as per Drawing and Technical Specifications.Footpath RCC M25 | 281.25 | Cum | 100.00 | 6595.00 | 1854844.00 | 5900.00 | 1659375.00 | 6030.00 | 1695938.00 | 7600.00 | 2137500.00 | 4800.00 | 1350000.00 | 8600.00 | 2418750.00 | 4602.00 | 1294313.00 | 8058.95 | 2266580.00 | 1294313.00 | UTTAM KUMAR JAIN
77.00 | Plain/Reinforced Cement Concrete for wall & slab etc. complete as per Drawing and Technical Specifications.ith Batching Plant, Transit Mixer and Concrete Pump RCC Grade M25 | 112.00 | Cum | 100.00 | 5595.00 | 626640.00 | 6600.00 | 739200.00 | 6633.00 | 742896.00 | 7700.00 | 862400.00 | 4800.00 | 537600.00 | 8600.00 | 963200.00 | 6475.00 | 725200.00 | 8058.95 | 902602.00 | 537600.00 | PSAA CONSTRUCTIONS PRIVATE LIMITED
78.00 | Construction of precast RCC railing of M30 Grade, aggregate size not exceeding 12 mm, true to line and grade, tolurence of vertical RCC post not to exceed 1 in 500, centre to centre spacing between vertical post not to exceed 2000 mm, leaving adequate space between vertical post for expansion, complete as per approved drawings and technical specificationsW-Beam Crash Barrier | 1000.00 | Rm | 100.00 | 4795.00 | 4795000.00 | 2500.00 | 2500000.00 | 1881.00 | 1881000.00 | 2100.00 | 2100000.00 | 2100.00 | 2100000.00 | 3000.00 | 3000000.00 | 1923.00 | 1923000.00 | 3135.02 | 3135020.00 | 1881000.00 | BMS Projects
79.00 | Plain/Reinforced Cement Concrete in Open Foundation complete as per Drawing and Technical SpecificationsToe Wall - PCC Grade M15 | 174.90 | cum | 100.00 | 3995.00 | 698726.00 | 4200.00 | 734580.00 | 4956.00 | 866804.00 | 6300.00 | 1101870.00 | 5000.00 | 874500.00 | 6000.00 | 1049400.00 | 4602.00 | 804890.00 | 4973.26 | 869823.00 | 698726.00 | GANESH PRASAD KHETAN
80.00 | Diversion Road Construction of Sub-grade with Material Obtained from Borrow Pits (Construction of sub-grade with approved material / selected soil having effective CBR > 8 ( unless specified otherwise in contract ) obtained from borrow pits with all lifts & leads, transporting to site, spreading, grading to required slope and compacted to meet requirement of table No. 300-2) as per clause 305 | 22525.00 | Cum | 100.00 | 255.00 | 5743875.00 | 290.00 | 6532250.00 | 295.00 | 6644875.00 | 200.00 | 4505000.00 | 350.00 | 7883750.00 | 225.00 | 5068125.00 | 294.00 | 6622350.00 | 210.00 | 4730250.00 | 4505000.00 | M/s. B. B. VERMA
81.00 | GSB Plant Mix Method with Mechanically crushed stone only(Construction of granular sub-base by providing close graded Material, mixing in a mechanical mix plant at OMC, carriage ofmixed Material to work site, spreading in uniform layers with motor grader on prepared surface and compacting with vibratory power roller to achieve the desired density, complete as per clause 401 ) | 2388.00 | Cum | 100.00 | 1895.00 | 4525260.00 | 1850.00 | 4417800.00 | 1829.00 | 4367652.00 | 2950.00 | 7044600.00 | 1650.00 | 3940200.00 | 1900.00 | 4537200.00 | 1463.00 | 3493644.00 | 1512.09 | 3610871.00 | 3493644.00 | UTTAM KUMAR JAIN
82.00 | Wet Mix Macadam / Interlocking layer laying using by Grader (Providing, laying, spreading and compacting graded stone aggregate to wet mix macadamspecification including premixing the Material with water at OMC in mechanical mix plant carriage of mixed Material by tipper to site, laying in uniform layers with paver in sub- base / base course on well prepared surface and compacting with vibratory roller to achieve the desired density.) as per clause 406. | 978.75 | Cum | 100.00 | 1895.00 | 1854731.00 | 1850.00 | 1810688.00 | 2006.00 | 1963373.00 | 2950.00 | 2887313.00 | 1750.00 | 1712813.00 | 2000.00 | 1957500.00 | 1621.00 | 1586554.00 | 1512.09 | 1479958.00 | 1479958.00 | punia construction company
83.00 | Prime Coat over WMM/WBM (Providing and applying primer coat with bitumen emulsion or cutback bitumen on prepared surface of granular Base including clearing of road surface and spraying primer at the rate of 0.85 kg/sqm using mechanical means as per clause 502 & 112) .with bitumen emulsion (SS-1, grade confirming to IS:8887) @0.85 kg/sqm | 4350.00 | Sq.m | 100.00 | 65.00 | 282750.00 | 50.00 | 217500.00 | 59.00 | 256650.00 | 52.00 | 226200.00 | 67.00 | 291450.00 | 35.00 | 152250.00 | 59.00 | 256650.00 | 59.24 | 257694.00 | 152250.00 | JKA ASSOCIATES PVT LTD
84.00 | Tack coat (Providing and applying tack coat with bitumen emulsion RS-1, grade confirming to IS:8887 using emulsion pressure distributor on the prepared bituminous surface cleaned withmechanical broom) as per clause 503 & 112 | 4350.00 | Sq.m | 100.00 | 25.00 | 108750.00 | 14.00 | 60900.00 | 24.00 | 104400.00 | 20.00 | 87000.00 | 15.00 | 65250.00 | 15.00 | 65250.00 | 19.00 | 82650.00 | 19.86 | 86391.00 | 60900.00 | AmarInfrastructure Ltd
85.00 | MSS Type B Close Graded Premix Surfacing/Mixed Seal Surfacing (Mechanical means using HMP of 120 -200 TPH capacity . Providing, laying and rolling of close-graded premix surfacing material of 20 mm thickness using viscocity grade bitumen VG-40 to the required line, grade and level to serve as wearing course on a previously prepared base, including mixing in a suitable plant, laying and rolling with a Smooth wheeled roller and finishing tO required level and grade. ) as per clause 508 & 112. | 4350.00 | Sq.m | 100.00 | 105.00 | 456750.00 | 250.00 | 1087500.00 | 183.00 | 796050.00 | 200.00 | 870000.00 | 160.00 | 696000.00 | 200.00 | 870000.00 | 143.00 | 622050.00 | 232.84 | 1012854.00 | 456750.00 | GANESH PRASAD KHETAN
86.00 | Laying Reinforced Cement Concrete Pipe NP4/prestrssed concrete pipe on first class bedding in single row . (Laying Reinforced cement concrete pipe NP4/prestrssed concrete pipe for culverts on first class bedding of granular material in single row including fixing collar with cement mortar 1:2 but excluding excavation, protection works, backfilling, concrete and masonry works in head walls and parapets . ) 1000 Dia. | 340.00 | Rm | 100.00 | 5095.00 | 1732300.00 | 9000.00 | 3060000.00 | 9440.00 | 3209600.00 | 10000.00 | 3400000.00 | 10000.00 | 3400000.00 | 11000.00 | 3740000.00 | 9117.00 | 3099780.00 | 9367.13 | 3184824.00 | 1732300.00 | GANESH PRASAD KHETAN
87.00 | Excavation for Structures (Earth work in excavation of foundation of structures as per drawing and technical specification, including setting out, construction of shoring and bracing, removal of stumps and other deleterious matter, dressing of sides and bottom and backfilling with approved material.) | 5326.45 | Cum | 100.00 | 85.00 | 452748.00 | 100.00 | 532645.00 | 118.00 | 628521.00 | 150.00 | 798968.00 | 150.00 | 798968.00 | 120.00 | 639174.00 | 165.00 | 878864.00 | 139.39 | 742454.00 | 452748.00 | GANESH PRASAD KHETAN
88.00 | Plain/Reinforced cement concrete in sub structure complete as per drawing and technical specificationsPCC M-15 Below Retaining wall | 143.77 | Cum | 100.00 | 6500.00 | 934505.00 | 4600.00 | 661342.00 | 4956.00 | 712524.00 | 6300.00 | 905751.00 | 5000.00 | 718850.00 | 6000.00 | 862620.00 | 4602.00 | 661630.00 | 5983.85 | 860298.00 | 661342.00 | AmarInfrastructure Ltd
89.00 | Plain/Reinforced Cement Concrete for wall & slab etc. complete as per Drawing and Technical Specifications.RCC M35 For Retaining wall | 1452.00 | Cum | 100.00 | 6500.00 | 9438000.00 | 7600.00 | 11035200.00 | 6844.00 | 9937488.00 | 9000.00 | 13068000.00 | 7000.00 | 10164000.00 | 8500.00 | 12342000.00 | 6794.00 | 9864888.00 | 8016.46 | 11639900.00 | 9438000.00 | GANESH PRASAD KHETAN
90.00 | Supplying, fitting and placing HYSD bar reinforcement in sub-structure complete as per drawing and technical specifications | 15.51 | Tonne | 100.00 | 65595.00 | 1017378.00 | 80000.00 | 1240800.00 | 66080.00 | 1024901.00 | 80000.00 | 1240800.00 | 75000.00 | 1163250.00 | 92000.00 | 1426920.00 | 75392.00 | 1169330.00 | 80962.39 | 1255727.00 | 1017378.00 | GANESH PRASAD KHETAN
91.00 | (A) FOUNDATION Excavation for Structures (Earth work in excavation of foundation of structures as per drawing and technical specification, including setting out, construction of shoring and bracing, removal of stumps and other deleterious matter, dressing of sides and bottom and backfilling with approved material.) I) Ordinary soil A) Manual Means (i) Upto 3 m depth | 668.77 | cum | 100.00 | 85.00 | 56846.00 | 120.00 | 80252.00 | 118.00 | 78915.00 | 150.00 | 100316.00 | 150.00 | 100316.00 | 120.00 | 80252.00 | 165.00 | 110347.00 | 139.39 | 93220.00 | 56846.00 | GANESH PRASAD KHETAN
92.00 | Add extra 20% in the rates of above items for dewatering (Assessment of dewatering shall be made as per site condition ) L.W.L. 92.300 | 235.22 | cum | 100.00 | 15.00 | 3528.00 | 46.40 | 10914.00 | 35.00 | 8233.00 | 50.00 | 11761.00 | 30.00 | 7057.00 | 20.00 | 4704.00 | 33.00 | 7762.00 | 27.88 | 6558.00 | 3528.00 | GANESH PRASAD KHETAN
93.00 | 3 m to 6m depth depth | 69.41 | cum | 100.00 | 85.00 | 5900.00 | 200.00 | 13882.00 | 142.00 | 9856.00 | 200.00 | 13882.00 | 200.00 | 13882.00 | 50.00 | 3470.00 | 211.00 | 14645.00 | 180.88 | 12555.00 | 3470.00 | JKA ASSOCIATES PVT LTD
94.00 | Providing steel liner 10 mm thick for curbs and 6mm thick for steining of wells including fabricating and setting out as per detailed drawing and specifications as per section 1200 and 1900. | 70.63 | MT | 100.00 | 35000.00 | 2472072.00 | 100000.00 | 7063062.00 | 99483.00 | 7026546.00 | 80000.00 | 5650450.00 | 80000.00 | 5650450.00 | 100000.00 | 7063062.00 | 88108.00 | 6223123.00 | 101756.02 | 7187091.00 | 2472072.00 | GANESH PRASAD KHETAN
95.00 | Bored cast-in-situ M35 grade R.C.C. pile excluding reinforcement complete as per drawing and technical specifications and removal of excavated earth with all lifts and lead upto 1000 m as per section 1100 and 1700. Pile diameter-1200 mm | 654.20 | Mtr | 100.00 | 5195.00 | 3398569.00 | 19000.00 | 12429800.00 | 18141.00 | 11867842.00 | 17500.00 | 11448500.00 | 15000.00 | 9813000.00 | 12000.00 | 7850400.00 | 18247.00 | 11937187.00 | 15333.10 | 10030914.00 | 3398569.00 | GANESH PRASAD KHETAN
96.00 | Pile Load Test on single Vertical Pile in accordance with IS:2911(Part-IV) in static load method only. (i) Initial and routine load test | 750.00 | Tonne | 100.00 | 595.00 | 446250.00 | 1400.00 | 1050000.00 | 1475.00 | 1106250.00 | 1300.00 | 975000.00 | 1500.00 | 1125000.00 | 1000.00 | 750000.00 | 1386.00 | 1039500.00 | 1881.79 | 1411343.00 | 446250.00 | GANESH PRASAD KHETAN
97.00 | Cement concrete for reinforced concrete in pile cap complete as per drawing and Technical Specification D Using Batching Plant, Transit Mixer and Concrete Pump i) RCC Grade M35 | 607.39 | cum | 100.00 | 5795.00 | 3519837.00 | 4800.00 | 2915482.00 | 7528.00 | 4572447.00 | 10750.00 | 6529464.00 | 6000.00 | 3644352.00 | 8500.00 | 5162832.00 | 5511.00 | 3347337.00 | 6685.27 | 4060580.00 | 2915482.00 | AmarInfrastructure Ltd
98.00 | Levelling course for Pile cap (Providing and laying of PCC M15 levelling course 100mm thick below the pile cap.)With Batching Plant, Transit Mixer and Concrete Pump | 50.62 | cum | 100.00 | 1795.00 | 90856.00 | 4800.00 | 242957.00 | 4956.00 | 250853.00 | 7200.00 | 364435.00 | 4000.00 | 202464.00 | 6000.00 | 303696.00 | 4183.00 | 211727.00 | 5042.96 | 255254.00 | 90856.00 | GANESH PRASAD KHETAN
99.00 | Supplying, fitting and placing un-coated HYSD bar reinforcement in foundation complete as per drawing and technical specifications | 154.66 | MT | 100.00 | 65595.00 | 10145057.00 | 85000.00 | 13146273.00 | 66080.00 | 10220068.00 | 80000.00 | 12372963.00 | 75000.00 | 11599653.00 | 92000.00 | 14228908.00 | 75121.00 | 11618367.00 | 80962.39 | 12521808.00 | 10145057.00 | GANESH PRASAD KHETAN
100.00 | Taking exploratory boring 100 mm dia at the location of piers and abutments or for high embankments in approaches in all types of strata as per I.R.C. 78-1983 and section 2400 of specifications. | 90.00 | RM | 100.00 | 795.00 | 71550.00 | 1645.00 | 148050.00 | 2065.00 | 185850.00 | 1250.00 | 112500.00 | 1500.00 | 135000.00 | 1200.00 | 108000.00 | 1642.00 | 147780.00 | 1393.92 | 125453.00 | 71550.00 | GANESH PRASAD KHETAN
101.00 | (B) SUB STRUCTURE Plain/Reinforced cement concrete in sub structure complete as per drawing and technical specifications H Height upto 5m With Batching Plant, Transit Mixer and Concrete Pump (i) R.C.C. Grade M-35 | 358.13 | cum | 100.00 | 6500.00 | 2327834.00 | 6800.00 | 2435272.00 | 7679.00 | 2750067.00 | 10500.00 | 3760347.00 | 6200.00 | 2220395.00 | 8500.00 | 3044091.00 | 5980.00 | 2141607.00 | 8556.61 | 3064364.00 | 2141607.00 | UTTAM KUMAR JAIN
102.00 | Supplying, fitting and placing HYSD bar reinforcement in sub-structure complete as per drawing and technical specifications | 35.81 | MT | 100.00 | 65595.00 | 2349143.00 | 80000.00 | 2865026.00 | 66080.00 | 2366512.00 | 80000.00 | 2865026.00 | 75000.00 | 2685962.00 | 92000.00 | 3294780.00 | 75392.00 | 2700001.00 | 80962.39 | 2899492.00 | 2349143.00 | GANESH PRASAD KHETAN
103.00 | Supplying, fitting and fixing in position true to line and level POT-PTFE bearing consisting of a metal piston supported by a disc or unreinforced elastomer confined within a metal cylinder, sealing rings, dust seals, PTFE surface sliding against stainless steel mating surface, completre assembly to be of cast steel/fabricated structural steel, metal and elastomer elements to be as per IRC: 83 part-I & II respectively and other parts conforming to BS: 5400, section 9.1 & 9.2 and clause 2006 of MoRTH Specifications complete asper drawing and approved technical specifications | 11500.00 | Per tonne capicity | 100.00 | 115.00 | 1322500.00 | 200.00 | 2300000.00 | 236.00 | 2714000.00 | 510.00 | 5865000.00 | 250.00 | 2875000.00 | 350.00 | 4025000.00 | 219.00 | 2518500.00 | 185.86 | 2137390.00 | 1322500.00 | GANESH PRASAD KHETAN
104.00 | (C) SUPER STRUCTURE Furnishing and Placing Reinforced/Prestressed cement concrete in super-structure as per drawing and Technical Specification . D RCC/PSC Grade M 35 II For T-beam & slab Using Batching Plant, Transit Mixer and Concrete Pump (ii) Height 5m to 10m | 854.98 | cum | 100.00 | 6595.00 | 5638597.00 | 8900.00 | 7609328.00 | 7910.00 | 6762897.00 | 12000.00 | 10259768.00 | 7500.00 | 6412355.00 | 14000.00 | 11969729.00 | 7172.00 | 6131921.00 | 9724.01 | 8313840.00 | 5638597.00 | GANESH PRASAD KHETAN
105.00 | Supplying, fitting and placing HYSD bar reinforcement in super-structure complete as per drawing and technical specifications | 119.70 | MT | 100.00 | 65595.00 | 7851544.00 | 85000.00 | 10174269.00 | 66080.00 | 7909597.00 | 80000.00 | 9575783.00 | 75000.00 | 8977297.00 | 92000.00 | 11012150.00 | 75663.00 | 9056656.00 | 80962.39 | 9690978.00 | 7851544.00 | GANESH PRASAD KHETAN
106.00 | Providing and laying Cement concrete wearing coat M-30 grade including reinforcement complete as per drawing and Technical Specifications | 104.40 | cum | 100.00 | 6595.00 | 688518.00 | 10000.00 | 1044000.00 | 10030.00 | 1047132.00 | 14500.00 | 1513800.00 | 10500.00 | 1096200.00 | 8000.00 | 835200.00 | 11220.00 | 1171368.00 | 14184.20 | 1480830.00 | 688518.00 | GANESH PRASAD KHETAN
107.00 | Drainage Spouts complete as per drawing and Technical specification | 30.00 | each | 100.00 | 595.00 | 17850.00 | 2000.00 | 60000.00 | 1770.00 | 53100.00 | 2800.00 | 84000.00 | 30.00 | 900.00 | 2400.00 | 72000.00 | 2247.00 | 67410.00 | 3345.40 | 100362.00 | 900.00 | PSAA CONSTRUCTIONS PRIVATE LIMITED
108.00 | PCC M15 Grade leveling course below approach slab complete as per drawing and Technical specification With Batching Plant, Transit Mixer and Concrete Pump | 16.80 | cum | 100.00 | 6595.00 | 110796.00 | 4800.00 | 80640.00 | 4956.00 | 83261.00 | 6300.00 | 105840.00 | 4200.00 | 70560.00 | 6000.00 | 100800.00 | 4350.00 | 73080.00 | 4973.26 | 83551.00 | 70560.00 | PSAA CONSTRUCTIONS PRIVATE LIMITED
109.00 | Reinforced cement concrete approach slab including reinforcement and formwork complete as per drawing and Technical specification | 33.60 | cum | 100.00 | 5795.00 | 194712.00 | 9600.00 | 322560.00 | 10030.00 | 337008.00 | 9000.00 | 302400.00 | 10500.00 | 352800.00 | 10000.00 | 336000.00 | 9611.00 | 322930.00 | 12821.62 | 430806.00 | 194712.00 | GANESH PRASAD KHETAN
110.00 | Strip Seal Expansion Joint (Providing and laying of a strip seal expansion joint catering to maximum horizontal movement upto 70 mm, complete as per approved drawings and standard specifications to be installed by the manufacturer/supplier or their authorised representative ensuring compliance to the manufacturer's instructions for installation.) | 96.00 | mtr. | 100.00 | 5750.00 | 552000.00 | 10000.00 | 960000.00 | 10030.00 | 962880.00 | 10200.00 | 979200.00 | 11000.00 | 1056000.00 | 8000.00 | 768000.00 | 10175.00 | 976800.00 | 7666.55 | 735989.00 | 552000.00 | GANESH PRASAD KHETAN
111.00 | Painting on kerbs in black and yellow alternate bands including cost of material and labour complete as per drawings and specifications as per clause 803.with Road marking paints With Road Marking Paint | 207.00 | mtr. | 100.00 | 13.59 | 2813.00 | 62.00 | 12834.00 | 67.00 | 13869.00 | 250.00 | 51750.00 | 62.00 | 12834.00 | 100.00 | 20700.00 | 55.00 | 11385.00 | 111.51 | 23083.00 | 2813.00 | GANESH PRASAD KHETAN
112.00 | Providing and Fixing of Av. 20mm thick Granite plate including cutting and polishing and inscribed details as per approved drawing i/c engraving the matter as desired. | 4.00 | each | 100.00 | 3175.00 | 12700.00 | 7260.00 | 29040.00 | 8024.00 | 32096.00 | 12000.00 | 48000.00 | 7000.00 | 28000.00 | 10000.00 | 40000.00 | 6389.00 | 25556.00 | 6969.59 | 27878.00 | 12700.00 | GANESH PRASAD KHETAN
113.00 | Testing of span of bridge for deflection due to live load with platform for loading arrangements, apparatus for measurement etc. complete as per drawing and specifications (As per I.R.C.S.P.51) | 77.00 | tonne | 100.00 | 500.00 | 38500.00 | 935.00 | 71995.00 | 885.00 | 68145.00 | 2000.00 | 154000.00 | 930.00 | 71610.00 | 1000.00 | 77000.00 | 823.00 | 63371.00 | 2509.05 | 193197.00 | 38500.00 | GANESH PRASAD KHETAN
114.00 | Providing and fixing for hand railing top of crash barrier including cost of material complete as per approved drawing. | 214.00 | Metre | 100.00 | 502.10 | 107449.00 | 600.00 | 128400.00 | 708.00 | 151512.00 | 2000.00 | 428000.00 | 600.00 | 128400.00 | 1000.00 | 214000.00 | 581.00 | 124334.00 | 1115.13 | 238638.00 | 107449.00 | GANESH PRASAD KHETAN
| Total in Figures |  |  |  |  | 684218995.00 |  | 750266342.00 |  | 714789934.00 |  | 799722870.00 |  | 717930522.00 |  | 757857993.00 |  | 729730987.00 |  | 760839495.00
Lowest Amount Quoted BY: GANESH PRASAD KHETAN(684218995.00)

## BOQ Summary
BOQ Summary Details Tender Title: Construction and Up gradation to Two-Four lane with paved shoulder In km 70.450 to 80.720 total 10.270 km Narayanpur - Kasturmeta - kutul Road of NH-130D (PART-I) Tender ID: 2025_MoRTH_853793_1
Sheet Name | Sl.No | Bidder Name | Amount | Bid Rank
BoQ1 | 1 | GANESH PRASAD KHETAN (BID ID -3203635) | 684218995.00 | L1
| 2 | BMS Projects (BID ID -3204937) | 714789934.00 | L2
| 3 | PSAA CONSTRUCTIONS PRIVATE LIMITED (BID ID -3203672) | 717930522.00 | L3
| 4 | UTTAM KUMAR JAIN (BID ID -3204634) | 729730987.00 | L4
| 5 | AmarInfrastructure Ltd (BID ID -3204908) | 750266342.00 | L5
| 6 | JKA ASSOCIATES PVT LTD (BID ID -3204564) | 757857993.00 | L6
| 7 | punia construction company (BID ID -3204854) | 760839495.00 | L7
| 8 | M/s. B. B. VERMA (BID ID -3204973) | 799722870.00 | L8