## BoQ1
eProcurement System Government of India Created By: Navneet Pandey Created Date/Time: 08-Apr-2025 11:44 AM Tender Title: Instant Repair of steel girder bridge at Kund NH-107 existing km.35 HM(8-10) under FDR N 2024-25 Tender ID: 2025_MoRTH_854175_1
Tender Inviting Authority: Executive Engineer, NH Division, PWD, Rudraprayag
Name of Work: Instant repair of Steel girder bridge at Kund, NH-107, Existing Km. 35.00, HM(8-10) under FDR (N) 2024-25
Contract No:
SCHEDULE OF WORK / ITEM(S)
Sl.No | Description of Work / Item(s) | No.of Qty | Units | Estimated Rate | M/s Stonefield Constructions (GSTN-05ABSFS3380A1Z7) BID ID -3197545 |  | S S CONSTRUCTION COMPANY (GSTN-NA) BID ID -3197617
[5 empty] | Rate | Amount | Rate | Amount | L1 Amount | L1 Vendor
1.00 | Dewatering from foundation of abutments and wing walls (with pump capacity 4000 lit per Hr.) including wages of operator and fuel including supply of all material, labour and T&P etc. required for proper completion of the work. | 30.00 | Hrs |  | 9500.00 | 285000.00 | 200.00 | 6000.00 | 6000.00 | S S CONSTRUCTION COMPANY
2.00 | Excavation for Structures (Earth work in excavation of foundation of structures as per drawing and technical specification,including setting out, construction of shoring and bracing, removal of stumps and other deleteriousmatter, dressing of sides and bottom, backfilling the excavation earth to the extent required andutilising the remaining earth locally for road work.)Ordinary soil3-13-1-A Manual Means (Depth upto 3 m) | 375.00 | Cum |  | 2500.00 | 937500.00 | 400.00 | 150000.00 | 150000.00 | S S CONSTRUCTION COMPANY
3.00 | Plain/Reinforced cement concrete in open foundation complete as per drawing and technicalspecifications 12-8-B PCC Grade M20 | 217.50 | Cum |  | 8500.00 | 1848750.00 | 7200.00 | 1566000.00 | 1566000.00 | S S CONSTRUCTION COMPANY
4.00 | Plain/Reinforced cement concrete in sub-structure complete as per drawing and technicalspecifications RCC Grade M25 Height upto 5m Using concrete Mixer | 45.00 | Cum |  | 9500.00 | 427500.00 | 8600.00 | 387000.00 | 387000.00 | S S CONSTRUCTION COMPANY
5.00 | Supplying, fitting and placing HYSD bar reinforcement in sub-structure complete as per drawingand technical specifications | 5.30 | Tonne |  | 85000.00 | 450330.00 | 88000.00 | 466224.00 | 450330.00 | M/s Stonefield Constructions
| Total in Figures |  |  |  |  | 3949080.00 |  | 2575224.00
Lowest Amount Quoted BY: S S CONSTRUCTION COMPANY(2575224.00)

## BOQ Summary
BOQ Summary Details Tender Title: Instant Repair of steel girder bridge at Kund NH-107 existing km.35 HM(8-10) under FDR N 2024-25 Tender ID: 2025_MoRTH_854175_1
Sheet Name | Sl.No | Bidder Name | Amount | Bid Rank
BoQ1 | 1 | S S CONSTRUCTION COMPANY (BID ID -3197617) | 2575224.00 | L1
| 2 | M/s Stonefield Constructions (BID ID -3197545) | 3949080.00 | L2