## BoQ1
eProcurement System Government of India Created By: Pampapathi Virupapura Created Date/Time: 21-May-2025 01:12 PM Tender Title: Restoration and repair to Cd at ch 3 900km near Kalyani hotel and repair to slab culvert at ch 32 530 km near new R.T.Nagara Junction on nh-275K Outer ring road in Mysuru District in Karnataka State Tender ID: 2025_MoRTH_855659_1
Tender Inviting Authority: EE NH Division Bangalore ( National Highways Karnataka)
Name of work:Estimate for restoration and repair to Cd at ch: 3.900km(near Kalyani hotel) and repair to slab culvert at ch:32.530 km(near new R.T.nagara junction) on nh-275K(Outer ring road) in Mysuru District in Karnataka State.
Estimated Contract Value: Rs 14.06 lakhs excusive of GST (Approx)
SCHEDULE OF WORK / ITEM(S)
Sl.No | Description of Work / Item(s) | No.of Qty | Units | Estimated Rate | SHREE VEERABHADRESHWARA INFRASTRUCTURE AND DEVELOPERS PVT LTD (GSTN-NA) BID ID -3201247 |  | RAMEGOWDA (GSTN-NA) BID ID -3201259
[5 empty] | Rate | Amount | Rate | Amount | L1 Amount | L1 Vendor
1.00 | Dismantling of Flexible Pavements.Dismantling of flexible pavements and disposal of dismantled materials up to a lead of 1000 meters, stacking serviceable and unserviceable materials separately. including all labour, usage charges of all machinery (Dismantled material to be transported mechanically)Bituminous courses Cost of material & labour charges hire charges of all machineries and with all other incidental charges etc., complete and as per the direction of the Engineer-In-Charge for successful completion of work-- By Manual Means | 11.40 | Cum | 32600.00 | 1042.00 | 11878.80 | 1042.00 | 11878.80 | 11878.80 | SHREE VEERABHADRESHWARA INFRASTRUCTURE AND DEVELOPERS PVT LTD, RAMEGOWDA
2.00 | Excavation for roadwork in soil by hydraulic excavator including cutting and loading in tippers, trimming bottom and side slopes, in accordance with requirements of lines, grades and cross sections, and transporting to the embankment location, with all lifts and lead Cost of material & labour charges hire charges of all machineries and with all other incidental charges etc., complete and as per the direction of the Engineer-In-Charge for successful completion of work- | 212.30 | Cum | 59.00 | 105.00 | 22291.50 | 105.00 | 22291.50 | 22291.50 | SHREE VEERABHADRESHWARA INFRASTRUCTURE AND DEVELOPERS PVT LTD, RAMEGOWDA
3.00 | Granular Sub-Base with Close Graded Material (Table:- 400-1) Plant Mix Method. Construction of Granular sub-base by providing laying, spreading and compacting of close graded Material , mixing in a mechanical mix plant at OMC, carriage of mixed material to work site, spreading in uniform layers with motor grader on prepared surface and compacting with vibratory roller to achieve the desired density, complete as per clause 401 including protection of edges of GSB layer, cost of all materials, labour, usage/hire charges of machinery, lighting, guarding, barricading, maintenance of diversion road, loading & unloading, with all lifts and lead Cost of material & labour charges hire charges of all machineries and with all other incidental charges etc., complete and as per the direction of the Engineer-In-Charge for successful completion of work. (Compacted Thickness) Grading-II material (Close graded) | 193.80 | Cum | 8.10 | 2390.00 | 463182.00 | 2390.00 | 463182.00 | 463182.00 | SHREE VEERABHADRESHWARA INFRASTRUCTURE AND DEVELOPERS PVT LTD, RAMEGOWDA
4.00 | Providing, laying, spreading and compacting graded stone aggregate as per table 400-12 & 400-13, to wet mix macadam specification including premixing the Material with water at OMC in mechanical mix plant carriage of mixed Material by tipper to site, laying in uniform layers in sub- base / base course on well prepared surface and compacting with vibratory roller to achieve the desired density of 98% including protection of edges of WMM layer, cost of all materials, labour, usage charges of all machinery, lighting, guarding, barricading, maintenance of diversion road, with all lifts and lead Cost of material & labour charges hire charges of all machineries and with all other incidental charges etc., complete and as per the direction of the Engineer-In-Charge for successful completion of work. (Compacted thickness)Laying Using Grader | 19.00 | Cum | 203.00 | 2440.00 | 46360.00 | 2440.00 | 46360.00 | 46360.00 | SHREE VEERABHADRESHWARA INFRASTRUCTURE AND DEVELOPERS PVT LTD, RAMEGOWDA
5.00 | Prime Coat over WMM/WBM - Providing and applying primer coat with SS1 bitumen emulsion complying IS-8887 on prepared surface of granular Base including clearing of road surface and spraying primer at the rate of 0.70 kg/sqm using mechanical means.as per table-500-3, including cost of all materials, labour, usage charges of all machinery, , Cost of material & labour charges hire charges of all machineries and with all other incidental charges etc., complete and as per the direction of the Engineer-In-Charge for successful completion of work | 76.00 | Sqm | 4.05 | 70.00 | 5320.00 | 64.63 | 4911.88 | 4911.88 | RAMEGOWDA
6.00 | Tack Coat on Granular surfaces treated with primer Providing and applying tack coat with VG 10 grade bitumen using bitumen pressure distributor at the rate of 0.25 kg per sqm on the prepared granular surface cleaned with mechanical broom & dusting by air compressor and spraying including Cost of material & labour charges hire charges of all machineries and with all other incidental charges etc., complete and as per the direction of the Engineer-In-Charge for successful completion of work. | 171.00 | Sqm | 475.00 | 35.00 | 5985.00 | 16.69 | 2853.99 | 2853.99 | RAMEGOWDA
7.00 | Dense Graded Bituminous Macadam Grading -II Providing and laying dense graded bituminous macadam with higher capacity batch type HMP using crushed aggregates as per table 500-7 of specified grading premixed with bituminous binder VG-40 paving bitumen as per clause 504.3.1 complying with IS-73-2013 of specified grading, premixed with bituminous binder at 4.5 per cent by weight of total mix and filler, transporting the hot mix to work site, laying with a hydrostatic paver finisher with sensor control to the required grade, level and alignment, rolling with smooth wheeled, vibratory and tandem rollers to achieve the desired compaction as per MoRTH specification clause No. 505 complete in all respects including cost of all materials, labour, hire charges of machinery, loading, unloading stacking, Cost of material & labour charges hire charges of all machineries and with all other incidental charges etc., complete and as per the direction of the Engineer-In-Charge for successful completion of work compacted thickness (Grading-2) with minimum of 4.50% Bitumen.(As per Job Mix) . NOTE :- Protection of DGBM layer is as per Clause 504.5 of MORTH Specification for roads and bridges , 5th revision . | 7.60 | Cum | 2269.00 | 10740.00 | 81624.00 | 10738.44 | 81612.14 | 81612.14 | RAMEGOWDA
8.00 | Bituminous Concrete Grading -II Providing and laying bituminous concrete with higher capacity batch type hot mix plant using crushed aggregates as per table 500-7 of specified grading premixed with bituminous binder VG-40 paving bitumen as per clause 504.3.1 complying with IS-73-2013 of specified grading, premixed with bituminous binder at 5.4 per cent of mix and filler at 2% by weight of agregate, transporting the hot mix to work site, laying with a hydrostatic paver finisher with sensor control to the required grade, level and alignment, rolling with smooth wheeled, vibratory and tandem rollers to achieve the desired compaction as per MORTH specification clause No. 507 complete in all respects including cost of all materials, labour, hire charges of machinery, loading, unloading stacking, Cost of material & labour charges hire charges of all machineries and with all other incidental charges etc., complete and as per the direction of the Engineer-In-Charge for successful completion of work Grading-2 with 5.4% Bitumen( as per job mix) compacted thickness Using VG-40 grade Paving Bitumen | 6.84 | Cum | 2440.00 | 12432.56 | 85038.71 | 12432.56 | 85038.71 | 85038.71 | SHREE VEERABHADRESHWARA INFRASTRUCTURE AND DEVELOPERS PVT LTD, RAMEGOWDA
9.00 | Road Marking with Hot Applied Thermoplastic Compound with Reflectorising Glass Beads on Bituminous Surface Providing and laying of hot applied thermoplastic compound 2.5 mm thick including reflectorising glass beads at 250 gms per sqm area, thickness of 2.5 mm is exclusive of surface applied glass beads as per IRC:35. The finished surface to be level, uniform and free from streaks and holes, including, barricading, traffic diversion as per IRC-35, cleaning the surface of dirt, dust and other foriegn matter, demarcation at site, traffuc control, including cost of all materials, labour, hire charges of machinery, loading, unloading stacking, with all other incidental charges etc., complete and as per the direction of the Engineer-In-Charge for successful completion of work . | 7.56 | Sqm | 65.31 | 640.00 | 4838.40 | 635.00 | 4800.60 | 4800.60 | RAMEGOWDA
10.00 | Providing and fixing of retro- reflectorised cautionary, mandatory and informatory sign as per IRC :67 made of Class-C Type XI retro reflective sheeting fixed over 2 mm thick aluminium sheeting vide clause 801.3, 4mm thick Aluminium composite material sheet including lettering depending on the size of the sign fixed over back support frame of min 25 x 25 x 3mm Angle mounted on a mild steel circular pipe 65 NB 3.60mtrs high (min effective height 1.90 mtrs),3.2 mm thickness firmly fixed to the ground by means of properly designed foundation with M25 grade cement concrete 45 cm x 45 cm x 60 cm, 60 cm below ground level as per approved drawing. The sign shall be maintained as per section 12 of IRC 67, including curing, cost of all materials all labour, lead, lifts, loading, unloading transporting etc complete with all other incidental charges etc., complete and as per the direction of the Engineer-In-Charge for successful completion of work (i) 90 cm equilateral triangle. | 1.00 | Each | 14.04 | 5370.00 | 5370.00 | 5366.00 | 5366.00 | 5366.00 | RAMEGOWDA
11.00 | Supplying and Fixing of Molded Shank Raised Pavement Markers / Cat's eye made of polycarbonate and ABS moulded body and reflective panels with micro prismatic lens capable of providing total internal reflection of the light entering the lens face and shall support a load of 16000 kg tested in accordance to ASTM D 4280 Type H and complying to Specifications of Category A of MORTH Circular No RW/NH/33023/10-97 DO III Dt 11.06. 1997. The height, width and length shall not exceed 50 mm, 100 mm and 102 +/- 2 mm and with minimum reflective area of 13 cm2 on each side and the slope to the base shall be 35 +/- 5 degree. The strength of detachment of the integrated cylindrical shanks, (of diameter not less than 19 +/- 2 mm and height not less than 30+/- 2 mm) from the body is to be a minimum value of 500 Kg. Fixing will be by drilling holes on the road for the shanks to go inside, without nails and using epoxy resin based adhesive as per manufacturer's recommendation and complete as directed by the engineer.The contractor shall submit a two year warranty for satisfactory field performance including stipulated retro-reflectance of the reflecting panel, to the Engineer.. including curing, cost of all materials all labour, lead, lifts, loading, unloading transporting with all other incidental charges etc., complete and as per the direction of the Engineer-In-Charge for successful completion of work . | 36.00 | Each | 11.43 | 375.00 | 13500.00 | 365.00 | 13140.00 | 13140.00 | RAMEGOWDA
12.00 | Providing & laying Plain / Reinforced Cement Concrete M 20 in substructure for Abutment / Pier Cap using granite/trap/basalt aggregates using 20mm and downsize and clean sieved approved sand including mixing mechanically in Concrete Mixer laid in layers not exceeding 15cms thick layers, as per Drawing including cost of all materials, formwork, centring, vibrating , compacting,Cost of material & labour charges hire charges of all machineries and with all other incidental charges etc., complete and as per the direction of the Engineer-In-Charge for successful completion of work-As per design mix | 51.88 | Cum | 9623.58 | 5877.40 | 304919.51 | 5877.40 | 304919.51 | 304919.51 | SHREE VEERABHADRESHWARA INFRASTRUCTURE AND DEVELOPERS PVT LTD, RAMEGOWDA
13.00 | Supplying, Fitting and Placing un-coated TMT Fe-500 grade bar Reinforcement in Foundation complete as per Drawing and Technical Specifications. including straightening bar, cutting, bending, hooking binding with approved quality binding wire, after placing in position, tying, lapping and/ or welding whereever required incluidng cost of all materials, fabrication charges, all labour, material, usage charges of machinery, lead, lifts, loading, unloading, stacking, transporting with all other incidental charges etc., complete and as per the direction of the Engineer-In-Charge for successful completion of work. | 4.23 | MT | 11058.85 | 78300.00 | 331209.00 | 78250.00 | 330997.50 | 330997.50 | RAMEGOWDA
14.00 | Removal of unserviceable soil with hydraulic excavator 0.9 cum bucket capacity including excavation, loading in tippers, including all lead and lift loading and unloading chargres , Cost of material & labour charges hire charges of all machineries and with all other incidental charges etc., complete and as per the direction of the Engineer-In-Charge for successful completion of work- | 164.20 | Cum | 5255.00 | 130.00 | 21346.00 | 107.00 | 17569.40 | 17569.40 | RAMEGOWDA
15.00 | Dismantling of existing structures like culverts, bridges, retaining walls and other structure comprising of masonry, cement concrete, wood work, steel work, including T&P and scaffolding wherever necessary, sorting the dismantled material, disposal of unserviceable material and stacking the serviceable material Cost of material & labour charges hire charges of all machineries and with all other incidental charges etc., complete and as per the direction of the Engineer-In-Charge for successful completion of work.-By Mechanical Means-Cement Concrete Grade M-15 & M-20 | 12.60 | Cum | 5305.00 | 680.00 | 8568.00 | 676.00 | 8517.60 | 8517.60 | RAMEGOWDA
| Total in Figures |  |  |  |  | 1411430.92 |  | 1403439.63
Lowest Amount Quoted BY: RAMEGOWDA(1403439.63)

## BOQ Summary
BOQ Summary Details Tender Title: Restoration and repair to Cd at ch 3 900km near Kalyani hotel and repair to slab culvert at ch 32 530 km near new R.T.Nagara Junction on nh-275K Outer ring road in Mysuru District in Karnataka State Tender ID: 2025_MoRTH_855659_1
Sheet Name | Sl.No | Bidder Name | Amount | Bid Rank
BoQ1 | 1 | RAMEGOWDA (BID ID -3201259) | 1403439.63 | L1
| 2 | SHREE VEERABHADRESHWARA INFRASTRUCTURE AND DEVELOPERS PVT LTD (BID ID -3201247) | 1411430.92 | L2

## BoQDefects
Consolidated BoQ Defects Detail Tender Title: Restoration and repair to Cd at ch 3 900km near Kalyani hotel and repair to slab culvert at ch 32 530 km near new R.T.Nagara Junction on nh-275K Outer ring road in Mysuru District in Karnataka State Tender ID: 2025_MoRTH_855659_1
Sl.No | Bidder Name | BoQ Defects
1 | SHREE VEERABHADRESHWARA INFRASTRUCTURE AND DEVELOPERS PVT LTD | BoQ1-Error-Cell-P13,BoQ1-Error-Cell-P14,BoQ1-Error-Cell-P15,BoQ1-Error-Cell-P16,BoQ1-Error-Cell-P17,BoQ1-Error-Cell-P18,BoQ1-Error-Cell-P19,BoQ1-Error-Cell-P20,BoQ1-Error-Cell-P21,BoQ1-Error-Cell-P22,BoQ1-Error-Cell-P23,BoQ1-Error-Cell-P24,BoQ1-Error-Cell-P25,BoQ1-Error-Cell-P26,BoQ1-Error-Cell-P27
2 | RAMEGOWDA | BoQ1-Error-Cell-P13,BoQ1-Error-Cell-P14,BoQ1-Error-Cell-P15,BoQ1-Error-Cell-P16,BoQ1-Error-Cell-P17,BoQ1-Error-Cell-P18,BoQ1-Error-Cell-P19,BoQ1-Error-Cell-P20,BoQ1-Error-Cell-P21,BoQ1-Error-Cell-P22,BoQ1-Error-Cell-P23,BoQ1-Error-Cell-P24,BoQ1-Error-Cell-P25,BoQ1-Error-Cell-P26,BoQ1-Error-Cell-P27