## BoQ1
eProcurement System Government of India Created By: Ashutosh Kumar Created Date/Time: 24-Apr-2025 02:36 PM Tender Title: Construction of R wall, B/wall from km 124 to km 199 on NH 09 (old NH no. 125) in the Stae of Uttarakhand under Emergency Repair 2024-25. Tender ID: 2025_MoRTH_856185_1
Tender Inviting Authority: Executive Engineer NH Div PWD Lohaghat
Name of work- Construction of R/wall, B/wall from km 124 to km 199 on NH 09 (old NH no. 125) in the Stae of Uttarakhand under Emergency Repair 2024-25.
Contract No: 559/11AC dt 08.04.2025
SCHEDULE OF WORK / ITEM(S)
Sl.No | Description of Work / Item(s) | No.of Qty | Units | Estimated Rate | Technical Cansultant & Construction Associate (GSTN-05ACFPG8131R1ZB) BID ID -3205052 |  | gsmatiyaniandsons (GSTN-05AAHFG8943P1ZQ) BID ID -3205252 |  | M/s Hemant Sanwal (GSTN-NA) BID ID -3205371 |  | M/s Soun Construction (GSTN-NA) BID ID -3205782 |  | PUSHKAR SINGH (GSTN-NA) BID ID -3205757 |  | M/s Daleep Singh Adhikari (GSTN-NA) BID ID -3205807 |  | mohan singh adhikari (GSTN-NA) BID ID -3202070 |  | Pankaj Joshi (GSTN-NA) BID ID -3205715 |  | M/S N D Joshi And Sons (GSTN-NA) BID ID -3205535
[5 empty] | Rate | Amount | Rate | Amount | Rate | Amount | Rate | Amount | Rate | Amount | Rate | Amount | Rate | Amount | Rate | Amount | Rate | Amount | L1 Amount | L1 Vendor
1.00 | KM 121.750 TO 129.450
1.01 | Excavation in foundation for retaining, breast walls etc, in all types of soils and rocks including all lead, lift and disposal of surplus material as per direction of engineer - in - charge, as per drawing and technical specifications Clause 305.1 of MORD Specifiction | 160.77 | Cum. |  | 357.16 | 57420.61 | 288.00 | 46301.76 | 250.00 | 40192.50 | 200.00 | 32154.00 | 300.00 | 48231.00 | 326.00 | 52411.02 | 300.00 | 48231.00 | 104.20 | 16752.23 | 335.76 | 53980.14 | 16752.23 | Pankaj Joshi
1.02 | Concrete with cement, coarse sand and 40 mm gauge stone ballast in proportion 1:4:8 in foundations and floors including supply of all material, labour and T&P etc. required for proper completion of the work. as per drawings and technical specifications Clause 802, 803, 1202 & 1203 | 16.06 | Cum. |  | 4750.00 | 76285.00 | 4491.00 | 72125.46 | 5450.00 | 87527.00 | 5500.00 | 88330.00 | 5000.00 | 80300.00 | 5097.00 | 81857.82 | 4000.00 | 64240.00 | 4815.40 | 77335.32 | 4389.60 | 70496.98 | 64240.00 | mohan singh adhikari
1.03 | Random rubble stone masonry in cement mortar (1:5) for substructure complete as per drawing & technical specification Clauses 702, 704, 1202 and 1204 | 444.93 | Cum. |  | 4000.00 | 1779720.00 | 3267.00 | 1453586.31 | 3950.00 | 1757473.50 | 3700.00 | 1646241.00 | 3300.00 | 1468269.00 | 3703.00 | 1647575.79 | 3960.00 | 1761922.80 | 3498.30 | 1556498.62 | 3757.36 | 1671762.18 | 1453586.31 | gsmatiyaniandsons
1.04 | Providing weep holes in Brick masonry /Plain/Reinforced concrete abutment, wing wall/return wall with 100 mm dia AC pipe, extending through the full width of the structure with slope of 1V : 20H towards drawing foce. Complete as per drawing and Technical specifications | 36.00 | Nos. |  | 160.00 | 5760.00 | 144.00 | 5184.00 | 150.00 | 5400.00 | 150.00 | 5400.00 | 150.00 | 5400.00 | 160.00 | 5760.00 | 200.00 | 7200.00 | 117.50 | 4230.00 | 143.44 | 5163.84 | 4230.00 | Pankaj Joshi
1.05 | Hand Packed stone filling in back of wallls including cost of all materials, royality, T&P etc. complete as per direction of Engineer-in- charge. (As per PWD Uttarakhand specifications) | 111.23 | Cum. |  | 900.00 | 100107.00 | 738.00 | 82087.74 | 700.00 | 77861.00 | 700.00 | 77861.00 | 700.00 | 77861.00 | 838.00 | 93210.74 | 550.00 | 61176.50 | 791.90 | 88083.04 | 850.64 | 94616.69 | 61176.50 | mohan singh adhikari
1.06 | Providing concrete for plain/ reinforced concrete in open foundations complete as per drawings and technical specifications Clause 802, 803, 1202 & 1203 P.C.C. grade M 20 Nominal mix (1:2:4) | 8.24 | Cum. |  | 7000.00 | 57680.00 | 5346.00 | 44051.04 | 7000.00 | 57680.00 | 6500.00 | 53560.00 | 5000.00 | 41200.00 | 6056.00 | 49901.44 | 6500.00 | 53560.00 | 5721.40 | 47144.34 | 5917.60 | 48761.02 | 41200.00 | PUSHKAR SINGH
1.07 | KM 137, 141, 143 to 146
1.08 | Excavation in foundation for retaining, breast walls etc, in all types of soils and rocks including all lead, lift and disposal of surplus material as per direction of engineer - in - charge, as per drawing and technical specifications Clause 305.1 of MORD Specifiction | 135.52 | Cum. |  | 300.00 | 40656.00 | 297.00 | 40249.44 | 260.00 | 35235.20 | 200.00 | 27104.00 | 300.00 | 40656.00 | 335.00 | 45399.20 | 300.00 | 40656.00 | 107.10 | 14514.19 | 335.76 | 45502.20 | 14514.19 | Pankaj Joshi
1.09 | Concrete with cement, coarse sand and 40 mm gauge stone ballast in proportion 1:4:8 in foundations and floors including supply of all material, labour and T&P etc. required for proper completion of the work. as per drawings and technical specifications Clause 802, 803, 1202 & 1203 | 4.52 | Cum. |  | 4750.00 | 21470.00 | 3861.00 | 17451.72 | 5000.00 | 22600.00 | 4800.00 | 21696.00 | 5000.00 | 22600.00 | 4386.00 | 19824.72 | 5000.00 | 22600.00 | 4144.00 | 18730.88 | 4389.60 | 19840.99 | 17451.72 | gsmatiyaniandsons
1.10 | Random rubble stone masonry in cement mortar (1:5) for substructure complete as per drawing & technical specification Clauses 702, 704, 1202 and 1204 | 146.66 | Cum. |  | 4000.00 | 586640.00 | 3112.00 | 456405.92 | 4200.00 | 615972.00 | 3500.00 | 513310.00 | 3200.00 | 469312.00 | 3754.00 | 550561.64 | 3950.00 | 579307.00 | 3547.00 | 520203.02 | 3757.36 | 551054.42 | 456405.92 | gsmatiyaniandsons
1.11 | Providing weep holes in Brick masonry /Plain/Reinforced concrete abutment, wing wall/return wall with 100 mm dia AC pipe, extending through the full width of the structure with slope of 1V : 20H towards drawing foce. Complete as per drawing and Technical specifications | 25.25 | Rmt. |  | 180.00 | 4545.00 | 162.00 | 4090.50 | 180.00 | 4545.00 | 150.00 | 3787.50 | 150.00 | 3787.50 | 184.00 | 4646.00 | 230.00 | 5807.50 | 135.50 | 3421.38 | 143.44 | 3621.86 | 3421.38 | Pankaj Joshi
1.12 | Hand Packed stone filling in back of wallls including cost of all materials, royality, T&P etc. complete as per direction of Engineer-in- charge. (As per PWD Uttarakhand specifications) | 78.39 | Cum. |  | 900.00 | 70551.00 | 747.00 | 58557.33 | 700.00 | 54873.00 | 700.00 | 54873.00 | 700.00 | 54873.00 | 850.00 | 66631.50 | 550.00 | 43114.50 | 803.00 | 62947.17 | 850.64 | 66681.67 | 43114.50 | mohan singh adhikari
1.13 | Providing concrete for plain/ reinforced concrete in open foundations complete as per drawings and technical specifications Clause 802, 803, 1202 & 1203 P.C.C. grade M 20 Nominal mix (1:2:4) | 4.42 | Cum. |  | 7000.00 | 30940.00 | 5211.00 | 23032.62 | 6500.00 | 28730.00 | 6500.00 | 28730.00 | 5500.00 | 24310.00 | 5912.00 | 26131.04 | 6800.00 | 30056.00 | 5585.50 | 24687.91 | 5917.60 | 26155.79 | 23032.62 | gsmatiyaniandsons
1.14 | Random Rubble Stone Masonry laid in 1:6 cement and sand mortar, in breast walls, retaining walls, parapets, scuppers, etc. including supply of all material, labour, T&P and royaltiies etc. complete as per drawing and technical specifications Clauses 702, 704, 1202 & 1203 of MORD Specifiction | 318.11 | cum |  | 3500.00 | 1113385.00 | 2943.00 | 936197.73 | 3800.00 | 1208818.00 | 3500.00 | 1113385.00 | 3000.00 | 954330.00 | 3336.00 | 1061214.96 | 3880.00 | 1234266.80 | 3151.50 | 1002523.67 | 3338.80 | 1062105.67 | 936197.73 | gsmatiyaniandsons
1.15 | Plain/Reinforced cement concrete in open foundation complete as per drawing and technical specifications PCC Grade M20 With Batching Plant, Transit Mixer and Manual placing | 2.70 | cum |  | 7000.00 | 18900.00 | 6345.00 | 17131.50 | 8500.00 | 22950.00 | 6500.00 | 17550.00 | 6500.00 | 17550.00 | 7192.00 | 19418.40 | 8997.00 | 24291.90 | 5585.50 | 15080.85 | 6788.80 | 18329.76 | 15080.85 | Pankaj Joshi
1.16 | Plain cement concrete 1:3:6 nominal mix in foundation with crushed stone aggregate 40 mm nominal size mechanically mixed, placed in foundation and compacted by vibration including curing for 14 days. | 8.70 | cum |  | 7000.00 | 60900.00 | 4833.00 | 42047.10 | 6000.00 | 52200.00 | 5000.00 | 43500.00 | 5500.00 | 47850.00 | 5477.00 | 47649.90 | 6000.00 | 52200.00 | 5068.00 | 44091.60 | 5481.60 | 47689.92 | 42047.10 | gsmatiyaniandsons
1.17 | Providing & making Gabion structure with Mechanically Woven Double Twisted Hexagonal Shaped Wire mesh Gabion Boxes as per IS 16014:2012, MORT&H Clause 2500, of required size, Mesh Type 10x12 (D=100 mm with tolerance of ± 2%) Zinc coated, Mesh wire diameter 3.0 mm, mechanically edged/selvedged with partitions at every 1m interval and shall have minimum 10 numbers of openings per meter of mesh perpendicular to twist, tying with lacing wire of diameter 2.2 mm, supplied @3% by weight of Gabion boxes, filled with boulders with least dimension of 200 mm, as per drawing, all complete as per direction of Engineer-in-charge. | 99.00 | cum |  | 2800.00 | 277200.00 | 1467.00 | 145233.00 | 1700.00 | 168300.00 | 1700.00 | 168300.00 | 1800.00 | 178200.00 | 1662.00 | 164538.00 | 1940.00 | 192060.00 | 1815.00 | 179685.00 | 2331.20 | 230788.80 | 145233.00 | gsmatiyaniandsons
1.18 | Km 198, 199
1.19 | Excavation for Structures Earth work in excavation of foundation of structures as per drawing and technical specification, including setting out, construction of shoring and bracing, removal of stumps and other deleterious matter, dressing of sides and bottom and backfilling with approved material. 12-1-1 Ordinary soil 12-1-1-A Manual Means 12-1-1-A-1 upto 3 m depth | 79.77 | Cum |  | 300.00 | 23931.00 | 315.00 | 25127.55 | 260.00 | 20740.20 | 400.00 | 31908.00 | 300.00 | 23931.00 | 360.00 | 28717.20 | 250.00 | 19942.50 | 113.40 | 9045.92 | 335.76 | 26783.58 | 9045.92 | Pankaj Joshi
1.20 | pcc grade M10 nominal mix | 60.14 | Cum |  | 5100.00 | 306714.00 | 4563.00 | 274418.82 | 4100.00 | 246574.00 | 6000.00 | 360840.00 | 3800.00 | 228532.00 | 3580.00 | 215301.20 | 3800.00 | 228532.00 | 4892.00 | 294204.88 | 4379.60 | 263389.14 | 215301.20 | M/s Daleep Singh Adhikari
1.21 | Random Rubble Stone Masonry laid in 1:6 cement and sand mortar, in breast walls, retaining walls, parapets, scuppers, etc. including supply of all material, labour, T&P and royaltiies etc. complete as per drawing and technical specifications Clauses 702, 704, 1202 & 1203 of MORD Specifiction | 156.24 | Cum |  | 3500.00 | 546840.00 | 3232.00 | 504967.68 | 4100.00 | 640584.00 | 3300.00 | 515592.00 | 3000.00 | 468720.00 | 3459.00 | 540434.16 | 3700.00 | 578088.00 | 3268.00 | 510592.32 | 3338.40 | 521591.62 | 468720.00 | PUSHKAR SINGH
1.22 | Providing weep holes in Brick masonry/Plain/Reinforced concrete abutment, wing wall/return wall with 100 mm dia AC pipe, extending through the full width of the structure with slope of 1V :20H towards drawing foce. Complete as per drawing and Technical specifications Note: 1. In case of stone masonry, the size of the weep hole shall be 150 mm x 80 mm or circular with 150 mm diameter. 2. For structure in stone masonry, the weep holes shall be deemed to be included in the item of stone masonry work and shall not be paid separately | 62.00 | each |  | 180.00 | 11160.00 | 172.00 | 10664.00 | 232.00 | 14384.00 | 170.00 | 10540.00 | 150.00 | 9300.00 | 201.00 | 12462.00 | 252.00 | 15624.00 | 148.00 | 9176.00 | 143.44 | 8893.28 | 8893.28 | M/S N D Joshi And Sons
1.23 | Plain/Reinforced Cement Concrete in Open Foundation complete as per Drawing and Technical Specifications. A PCC Grade M15 | 5.64 | Cum |  | 6800.00 | 38352.00 | 5076.00 | 28628.64 | 7500.00 | 42300.00 | 6000.00 | 33840.00 | 6000.00 | 33840.00 | 6549.00 | 36936.36 | 6800.00 | 38352.00 | 4855.90 | 27387.28 | 5369.36 | 30283.19 | 27387.28 | Pankaj Joshi
| Total in Figures |  |  |  |  | 5229156.61 |  | 4287539.86 |  | 5204939.40 |  | 4848501.50 |  | 4299052.50 |  | 4770583.09 |  | 5101228.50 |  | 4526335.62 |  | 4867492.74
Lowest Amount Quoted BY: gsmatiyaniandsons(4287539.86)

## BOQ Summary
BOQ Summary Details Tender Title: Construction of R wall, B/wall from km 124 to km 199 on NH 09 (old NH no. 125) in the Stae of Uttarakhand under Emergency Repair 2024-25. Tender ID: 2025_MoRTH_856185_1
Sheet Name | Sl.No | Bidder Name | Amount | Bid Rank
BoQ1 | 1 | gsmatiyaniandsons (BID ID -3205252) | 4287539.86 | L1
| 2 | PUSHKAR SINGH (BID ID -3205757) | 4299052.50 | L2
| 3 | Pankaj Joshi (BID ID -3205715) | 4526335.62 | L3
| 4 | M/s Daleep Singh Adhikari (BID ID -3205807) | 4770583.09 | L4
| 5 | M/s Soun Construction (BID ID -3205782) | 4848501.50 | L5
| 6 | M/S N D Joshi And Sons (BID ID -3205535) | 4867492.74 | L6
| 7 | mohan singh adhikari (BID ID -3202070) | 5101228.50 | L7
| 8 | M/s Hemant Sanwal (BID ID -3205371) | 5204939.40 | L8
| 9 | Technical Cansultant & Construction Associate (BID ID -3205052) | 5229156.61 | L9