## BoQ1
eProcurement System Government of India Created By: Sajeev S Created Date/Time: 26-Jun-2025 02:09 PM Tender Title: CRIF - Construction of Thadiyanpadu Bridge Periyar River Connecting NH-185 to State Road MDR in Idukki District in the state of Kerala Civil Work General Civil Work Tender ID: 2025_MoRTH_856696_1
Tender Inviting Authority: Data Entry Operator-Building Administrator Office
Work Name:CRIF-Construction of Thadiyanpadu bridge across Periyar river connecting NH-185 to state road(MDR) in Idukki District in the State of Kerala-Civil Work-General Civil Work
Contract No: PWD/NH/TR/9911/2024_5_1_1/1
SCHEDULE OF WORK / ITEM(S)
Sl.No | Description of Work / Item(s) | No.of Qty | Units | Estimated Rate | RAJI MATHEW AND CO. (GSTN-32AAHFR8487P1ZB) BID ID -3213523 |  | M/s VKJ INFRASTRUCTURES (GSTN-32AAQFV2300Q1ZW) BID ID -3214659
[5 empty] | Rate | Amount | Rate | Amount | L1 Amount | L1 Vendor
1.00 | Foundation
1.00 | 12.1.B.1:Earth work in excavation of foundation of structures as per drawing and technical specification, including setting out, construction of shoring and bracing, removal of stumps and other deleterious matter, dressing of sides and bottom and backfilling with approved material. Ordinary Soil - Depth upto 3m - Mechanical Means | 791.82 | cum |  | 100.00 | 79182.00 | 80.00 | 63345.60 | 63345.60 | M/s VKJ INFRASTRUCTURES
1.00 | OD290063/2024-2025:Pumping or Bailing out water and removing slush etc by using pump set including cost of labour, oil hire charges of pumpset, etc complete | 768.00 | hour |  | 350.00 | 268800.00 | 350.00 | 268800.00 | 268800.00 | RAJI MATHEW AND CO., M/s VKJ INFRASTRUCTURES
1.00 | OD290069/2024-2025:RING BUND Type II Putting up ring bund with earth fille gunny bags of top width 1.0m bottom width 2.0m height 2.0 m side and filling in between with earth to form ring bund and maintaining the same leak proof till the completion of the work and clearing the site by dismantling the bund after completion of the work.etc.complete. | 44.00 | metre |  | 1500.00 | 66000.00 | 1500.00 | 66000.00 | 66000.00 | RAJI MATHEW AND CO., M/s VKJ INFRASTRUCTURES
1.00 | 12.1.3.A:Earth work in excavation of foundation of structures as per drawing and technical specification, including setting out, construction of shoring and bracing, removal of stumps and other deleterious matter, dressing of sides and bottom and backfilling with approved material. Hard Rock ( requiring blasting) - Manual Means | 119.94 | cum |  | 1100.00 | 131934.00 | 1100.00 | 131934.00 | 131934.00 | RAJI MATHEW AND CO., M/s VKJ INFRASTRUCTURES
1.00 | OD301042/2024-2025:DOWEL BARS - Supplying and providing HYSD dowel bars of size 20 mm dia , 1.5m long (1m in rock and 0.5 m in concrete ) including drilling holes of 25mm dia and filling the gap with cement grout ( 0.25kg/each) etc complete | 323.00 | each |  | 500.00 | 161500.00 | 650.00 | 209950.00 | 161500.00 | RAJI MATHEW AND CO.
1.01 | 12.2:Filling Annular Space Around Footing in Rock | 48.81 | cum |  | 3000.00 | 146430.00 | 7650.00 | 373396.50 | 146430.00 | RAJI MATHEW AND CO.
1.01 | 12.24.3:Bored cast-in-situ M35 grade R.C.C. Pile Using Batching Plant, Transit Mixer and Concrete Pump excluding Reinforcement complete as per Drawing and Technical Specifications and removal of excavated earth with all lifts and lead upto 1000 m. Pile diameter-1000 mm | 180.00 | metre |  | 11000.00 | 1980000.00 | 12000.00 | 2160000.00 | 1980000.00 | RAJI MATHEW AND CO.
1.01 | 12.38.D.2:Cement Concrete for Reinforced Concrete in Pile Cap complete as per Drawing and Technical Specification R C C Grade M35 - Using Batching plant, Transit Mixer and Concrete pump | 127.72 | cum |  | 9500.00 | 1213387.50 | 9050.00 | 1155911.25 | 1155911.25 | M/s VKJ INFRASTRUCTURES
1.01 | 12.40:Supply, Fitting and Placing un- coated HYSD bar Reinforcement in Foundation complete as per Drawing and Technical Specifications | 96.76 | MT |  | 90000.00 | 8708580.00 | 95000.00 | 9192390.00 | 8708580.00 | RAJI MATHEW AND CO.
1.01 | 12.8.A:Plain/Reinforced Cement Concrete in Open Foundation complete as per Drawing and Technical Specifications PCC Grade M15 ( Without formwork) | 29.99 | cum |  | 8275.00 | 248142.43 | 8450.00 | 253390.15 | 248142.43 | RAJI MATHEW AND CO.
1.01 | 12.22:Providing Steel Liner 10mm thick for Curbs and 6 mm thick for Steining of Wells including Fabricating and Setting out as per Detailed Drawing. | 13.31 | MT |  | 100000.00 | 1331100.00 | 140000.00 | 1863540.00 | 1331100.00 | RAJI MATHEW AND CO.
1.01 | 12.39:Providing and laying of PCC M15 leveling course 100 mm thick below the pile cap | 9.80 | cum |  | 7400.00 | 72534.80 | 8500.00 | 83317.00 | 72534.80 | RAJI MATHEW AND CO.
1.01 | 12.8.G.2.1:Plain/Reinforced Cement Concrete in Open Foundation complete as per Drawing and Technical Specifications. RCC Grade M30 - Using Batching Plant, Transit Mixer and Concrete Pump | 376.05 | cum |  | 9000.00 | 3384450.00 | 9000.00 | 3384450.00 | 3384450.00 | RAJI MATHEW AND CO., M/s VKJ INFRASTRUCTURES
2.00 | Sub Structure
2.00 | 13.5.H.p.2:Plain/Reinforced cement concrete in sub-structure complete as per drawing and Technical Specifications RCC Grade M35 - With Batching Plant, Transit Mixer and Concrete Pump - Height upto 5m | 224.00 | cum |  | 8000.00 | 1792000.00 | 9500.00 | 2128000.00 | 1792000.00 | RAJI MATHEW AND CO.
2.00 | 13.5.H.q.2:Plain/Reinforced cement concrete in sub-structure complete as per drawing and Technical Specifications RCC Grade M35 - With Batching Plant, Transit Mixer and Concrete Pump - Height 5m to 10m | 309.37 | cum |  | 9600.00 | 2969913.60 | 9000.00 | 2784294.00 | 2784294.00 | M/s VKJ INFRASTRUCTURES
2.00 | 13.6:Supplying, fitting and placing HYSD bar reinforcement in sub-structure complete as per drawing and Technical Specifications | 106.67 | MT |  | 98000.00 | 10453856.00 | 95000.00 | 10133840.00 | 10133840.00 | M/s VKJ INFRASTRUCTURES
2.00 | 13.10:Providing and laying of Filter media with granular materials/stone crushed aggregates satisfying the requirements laid down in clause 2504.2.2. of MoRTH specifications to a thickness of not less than 600 mm with smaller size towards the soil and bigger size towards the wall and provided over the entire surface behind abutment, wing wall and return wall to the full height compacted to a firm condition complete as per drawing and Technical Specification. | 47.38 | cum |  | 3000.00 | 142140.00 | 3900.00 | 184782.00 | 142140.00 | RAJI MATHEW AND CO.
2.00 | OD207526/2024-2025: PVC WEEP HOLES- Providing weep holes using 110 mm dia. PVC pipes working pressure 4kg /sq.cm including cost of materials, conveyance, labour charges etc. complete. | 88.44 | metre |  | 225.00 | 19899.68 | 250.00 | 22110.75 | 19899.68 | RAJI MATHEW AND CO.
3.00 | Super-structure (including bearings)
3.00 | 14.1F.2.B:&quot;Furnishing and Placing PSC Grade M45 Using Batching Plant, Transit Mixer, and Concrete Pump as per drawing and Technical Specification. For T-beam &amp; slab including launching of precast girders by launching truss upto 40 m span - Height 5m to 10m | 690.00 | cum |  | 14000.00 | 9660000.00 | 12000.00 | 8280000.00 | 8280000.00 | M/s VKJ INFRASTRUCTURES
3.00 | 14.1E.2.1.C:&quot;Furnishing and Placing PSC Grade M40 Using Batching Plant, Transit Mixer, and Concrete Pump as per drawing and Technical Specification. For solid/voided slab super-structure - Height above 10m | 1088.55 | cum |  | 13000.00 | 14151150.00 | 12000.00 | 13062600.00 | 13062600.00 | M/s VKJ INFRASTRUCTURES
3.00 | OD303676/2024-2025:Furnishing and Placing RCC Grade M40 Using Concrete Mixer in super-structure as per drawing and Technical Specification | 74.25 | cum |  | 13000.00 | 965250.00 | 11000.00 | 816750.00 | 816750.00 | M/s VKJ INFRASTRUCTURES
3.00 | 14.1A.2:Furnishing and Placing Reinforced Cement Concrete Grade M20 Using Batching Plant, Transit Mixer and Concrete Pump in super-structure as per drawing and Technical Specification | 70.88 | cum |  | 7650.00 | 542193.75 | 8000.00 | 567000.00 | 542193.75 | RAJI MATHEW AND CO.
3.00 | 14.2:Supplying, fitting and placing HYSD bar reinforcement in super-structure complete as per drawing and technical specifications | 321.87 | MT |  | 99000.00 | 31865031.00 | 95000.00 | 30577555.00 | 30577555.00 | M/s VKJ INFRASTRUCTURES
3.01 | 14.3:High tensile steel wires/strands including all accessories for stressing, stressing operations and grouting complete as per drawing and Technical Specifications | 44.04 | MT |  | 150000.00 | 6606000.00 | 160000.00 | 7046400.00 | 6606000.00 | RAJI MATHEW AND CO.
3.01 | 13.14:Supplying, fitting and fixing in position true to line and level elastomeric bearing conforming to IRC: 83 (Part-II) section IX and clause 2005 of MoRTH specifications complete including all accessories as per drawing and Technical Specifications. | 737280.00 | Cum cm |  | 1.00 | 737280.00 | 1.00 | 737280.00 | 737280.00 | RAJI MATHEW AND CO., M/s VKJ INFRASTRUCTURES
3.01 | 55.26a:Providing and applying elastic, elastomeric membrane forming system with anticarbonation and breathing properties. The system should be based on solvent free acrylic polymers with selected mineral fillers and should be ultra-violet resistant, crack bridging type, carbonation resistant, breathable, enviornment friendly, water proofing coating. For anticarbonation, equivalent air layer thickness denoted as R or SD CO2 grater than 50 m and for breathability equivalent air layer thickness denoted as SD H2O shall be less than 4 m for vapour transmitting barrier. The system consists of one coat primer @ 75- 100 g/m2. The consumption of main polymer coating to give film thickness of 200-225 microns (Solid contents- 70%+ -3%) should be approximately. 400-450 g/m2 per two coats depending upon the method of application (either by roller or brush) and surface smoothness of the concrete. The total dry film thickness of the coating system should be minimum 200 microns for the above system. Polymer coating should be in suitable approved shades, including cost of materials, cleaning, chipping and removing the dirt particles of the concrete slab with wire brush and water,labour charges for filling the bug holes, cracks, joints etc with one component polymer modified fine repair and cosmetic mortar, labour for applying the above coating, scaffolding charges,etc. complete as per IRC SP:80 Clause 6.5.1 and Clause 2808 in the Specifications Book for Roads & Bridges published by the Ministry during April 2013. | 8025.53 | sqm |  | 500.00 | 4012765.00 | 470.00 | 3771999.10 | 3771999.10 | M/s VKJ INFRASTRUCTURES
3.01 | OD301997/2024-2025:Chequerred precast cement concrete tiles 22 mm thick in footpath &amp;amp; courtyard, jointed with neat cement slurry mixed with pigment to match the shade of tiles, including rubbing and cleaning etc. complete on 20 mm thick bed of cement mortar 1:4 ( 1 cement : 4 coarse sand).Light shade pigment using white cement | 675.00 | sqm |  | 1500.00 | 1012500.00 | 1500.00 | 1012500.00 | 1012500.00 | RAJI MATHEW AND CO., M/s VKJ INFRASTRUCTURES
4.00 | Wearing Coat including expansion joints &amp; Drainage Spouts
4.00 | 14.22:Providing and laying of a strip seal expansion joint catering to maximum horizontal movement upto 70 mm, complete as per approved drawings and standard specifications to be installed by the manufacturer/supplier or their authorised representative ensuring compliance to the manufacturer's instructions for installation | 77.00 | metre |  | 8000.00 | 616000.00 | 10000.00 | 770000.00 | 616000.00 | RAJI MATHEW AND CO.
4.00 | 14.9:Drainage Spouts complete as per drawing and Technical specification | 112.00 | no |  | 5350.00 | 599200.00 | 4900.00 | 548800.00 | 548800.00 | M/s VKJ INFRASTRUCTURES
4.00 | 14.10:PCC M15 Grade leveling course below approach slab complete as per drawing and Technical specification. | 13.07 | cum |  | 7400.00 | 96740.20 | 8500.00 | 111120.50 | 96740.20 | RAJI MATHEW AND CO.
4.00 | 14.11:Reinforced cement concrete approach slab including reinforcement and formwork complete as per drawing and Technical specification. | 26.14 | cum |  | 12700.00 | 332041.50 | 14050.00 | 367337.25 | 332041.50 | RAJI MATHEW AND CO.
4.00 | 5.15:Providing and laying 25 mm thick mastic asphalt wearing course with paving grade bitumen (VG - 30) meeting the requirements given in table 500-40, prepared by using a mastic cooker and laid to the required level and slope after cleaning the surface, including providing an antiskid surface with bitumen precoated fine grained hard stone chipping of 13.2 mm nominal size at the rate of 0.005cum per 10 sqm and at an approximate spacing of 10 cm center to center in both directions, pressed into the surface when the temperature of surfaces is not less than 1000C, protruding 1 mm to 4 mm over mastic surface, all complete as per clause 516 | 1712.25 | sqm |  | 1100.00 | 1883475.00 | 900.00 | 1541025.00 | 1541025.00 | M/s VKJ INFRASTRUCTURES
4.01 | 5.2.a:Providing and applying tack coat with bitumen emulsion( RS) using emulsion pressure distributor at the rate of 0.20 - 0.30 kg per sqm on the prepared bituminous surface cleaned with mechanical broom. | 1712.25 | sqm |  | 13.75 | 23543.44 | 13.00 | 22259.25 | 22259.25 | M/s VKJ INFRASTRUCTURES
4.01 | 5.2.c:Providing and applying tack coat with bitumen emulsion (RS) using emulsion pressure distributor at the rate of 0.30 - 0.35 kg per sqm on the prepared Cement Concrete pavementcleaned with mechanical broom. | 1712.25 | sqm |  | 19.00 | 32532.75 | 18.50 | 31676.63 | 31676.63 | M/s VKJ INFRASTRUCTURES
4.01 | 5.6.2.a.1:Providing and laying bituminous concrete with 80-100 TPH hot mix plant producing an average output of 75 tonnes per hour using crushed aggregates of specified grading, premixed with a bituminous binder( NRMB) @ 5.4 percent of mix and filler with Anti stripping additive material 1.0 kg per 1 tonne of bitumen, transporting the hot mix to work site, laying with a hydrostatic paver finisher with sensor control to the required grade, level, and alignment, rolling with smooth wheeled, vibratory and tandem rollers to achieve the desired compaction as per MORTH specification clause No. 507 complete in all respects&lt;br&gt; Grading - II (13.2 mm Nominal Size) | 68.49 | cum |  | 15575.00 | 1066731.75 | 14500.00 | 993105.00 | 993105.00 | M/s VKJ INFRASTRUCTURES
5.00 | RCC hand rails &amp; Concrete Crash Barrier
5.00 | OD290145/2024-2025:Construction of precast RCC railing of M40 Grade, aggregate size not exceeding 12 mm, true to line and grade, tolerance of vertical RCC post not to exceed 1 in 500, centre to centre spacing between vertical post not to exceed 2000 mm, leaving adequate space between vertical post for expansion, complete as per approved drawings and technical specifications. | 450.00 | RM |  | 2750.00 | 1237500.00 | 2600.00 | 1170000.00 | 1170000.00 | M/s VKJ INFRASTRUCTURES
5.00 | OD286443/2024-2025:Provision of an Reinforced cement concrete crash barrier at the edges of the road, approaches to bridge structures and medians, constructed with M-40 grade concrete with HYSD reinforcement conforming to IRC:21 and dowel bars 25 mm dia, 450 mm long at expansion joints filled with pre-moulded asphalt filler board, keyed to the structure on which it is built and installed as per design given in the enclosure to MOST circular No. RW/NH - 33022/1/94-DO III dated 24 June 1994 as per dimensions in the approved drawing and at locations directed by the Engineer, all as specified | 450.00 | metre |  | 6000.00 | 2700000.00 | 5750.00 | 2587500.00 | 2587500.00 | M/s VKJ INFRASTRUCTURES
5.00 | 8.8:Painting two coats after filling the surface with synthetic enamel paint in all shades on new plastered concrete surfaces | 2239.14 | sqm |  | 250.00 | 559784.75 | 155.00 | 347066.55 | 347066.55 | M/s VKJ INFRASTRUCTURES
6.00 | Road Work
6.00 | 3.15:Scarifying the existing bituminous road surface to a depth of 50 mm and disposal of scarified material with in all lifts and lead upto 1000 metres by Mechanical Means | 17120.00 | sqm |  | 6.00 | 102720.00 | 6.00 | 102720.00 | 102720.00 | RAJI MATHEW AND CO., M/s VKJ INFRASTRUCTURES
6.00 | 3.17:Construction of embankment with approved materials deposited at site from roadway cutting and excavation from drain and foundation of other structures graded and compacted to meet requirement of table 300-2. | 1200.00 | cum |  | 110.00 | 132000.00 | 95.00 | 114000.00 | 114000.00 | M/s VKJ INFRASTRUCTURES
6.00 | 3.6:Excavation for roadwork in soil with hydraulic excavator of 0.9 cum bucket capacity including cutting and loading in tippers, trimming bottom and side slopes, in accordance with requirements of lines, grades and cross sections, and transporting to the embankment location within all lifts and lead upto 1000m | 1494.00 | cum |  | 100.00 | 149400.00 | 50.00 | 74700.00 | 74700.00 | M/s VKJ INFRASTRUCTURES
6.00 | 4.1.B.1:Construction of granular sub-base by providing graded material, spreading in uniform layers with a motor grader on a prepared surface, mixing by mix in-place method with rotavator at OMC, and compacting with a vibratory roller to achieve the desired density, complete as per clause 401. Grading-V - For sub-base cum drainage layer - Mix in Place Method | 1617.00 | cum |  | 3650.00 | 5902050.00 | 3000.00 | 4851000.00 | 4851000.00 | M/s VKJ INFRASTRUCTURES
6.00 | 4.12:Providing, laying, spreading and compacting graded stone aggregate to Wet Mix Macadam specification including premixing the Material with water at OMC in mechanical mix plant carriage of mixed Material by tipper to site, laying in uniform layers with paver in sub- base / base course on well prepared surface and compacting with vibratory roller to achieve the desired density. | 4600.00 | cum |  | 3750.00 | 17250000.00 | 3000.00 | 13800000.00 | 13800000.00 | M/s VKJ INFRASTRUCTURES
6.01 | 5.1.a:Providing and applying primer coat with bitumen emulsion ( SS) on prepared surface of granular Base including clearing of road surface and spraying primer at the rate of 0.70 - 1.0 kg/sqm using mechanical means. | 23000.00 | sqm |  | 85.00 | 1955000.00 | 65.00 | 1495000.00 | 1495000.00 | M/s VKJ INFRASTRUCTURES
6.01 | 5.2.a:Providing and applying tack coat with bitumen emulsion( RS) using emulsion pressure distributor at the rate of 0.20 - 0.30 kg per sqm on the prepared bituminous surface cleaned with mechanical broom. | 46000.00 | sqm |  | 13.75 | 632500.00 | 12.00 | 552000.00 | 552000.00 | M/s VKJ INFRASTRUCTURES
6.01 | 5.3.2.a:Providing and laying bituminous macadam with 80-100 TPH hot mix plant producing an average output of 75 tonnes per hour using crushed aggregates of specified grading premixed with a bituminous binder (VG 30), transported to the site, laid over a previously prepared surface with paver finisher to the required grade, level, and alignment and rolled as per clauses 501.6 and 501.7 to achieve the desired compaction For Grading II - (19 mm nominal size) | 1150.00 | cum |  | 12000.00 | 13800000.00 | 8500.00 | 9775000.00 | 9775000.00 | M/s VKJ INFRASTRUCTURES
6.01 | 5.6.2.a.1:Providing and laying bituminous concrete with 80-100 TPH hot mix plant producing an average output of 75 tonnes per hour using crushed aggregates of specified grading, premixed with a bituminous binder( NRMB) @ 5.4 percent of mix and filler with Anti stripping additive material 1.0 kg per 1 tonne of bitumen, transporting the hot mix to work site, laying with a hydrostatic paver finisher with sensor control to the required grade, level, and alignment, rolling with smooth wheeled, vibratory and tandem rollers to achieve the desired compaction as per MORTH specification clause No. 507 complete in all respects Grading - II (13.2 mm Nominal Size) | 690.00 | cum |  | 15575.00 | 10746750.00 | 13500.00 | 9315000.00 | 9315000.00 | M/s VKJ INFRASTRUCTURES
7.00 | Retaining Wall &amp; Culvert
7.00 | 12.1.B.1:Earth work in excavation of foundation of structures as per drawing and technical specification, including setting out, construction of shoring and bracing, removal of stumps and other deleterious matter, dressing of sides and bottom and backfilling with approved material. &lt;br&gt; Ordinary Soil - Depth upto 3m - Mechanical Means &lt;br&gt; | 4449.20 | cum |  | 100.00 | 444920.00 | 75.00 | 333690.00 | 333690.00 | M/s VKJ INFRASTRUCTURES
7.00 | 12.1.4.A:Earth work in excavation of foundation of structures as per drawing and technical specification, including setting out, construction of shoring and bracing, removal of stumps and other deleterious matter, dressing of sides and bottom and backfilling with approved material. Hard Rock ( blasting prohibited) - Mechanical Means | 449.10 | cum |  | 1000.00 | 449100.00 | 750.00 | 336825.00 | 336825.00 | M/s VKJ INFRASTRUCTURES
7.00 | 12.4:Plain cement concrete 1:3:6 nominal mix in foundation with crushed stone aggregate 40 mm nominal size mechanically mixed, placed in foundation and compacted by vibration including curing for 14 days. | 189.98 | cum |  | 8030.00 | 1525539.40 | 6500.00 | 1234870.00 | 1234870.00 | M/s VKJ INFRASTRUCTURES
7.00 | OD289724/2024-2025:DOWEL BARS - Supplying and providing HYSD dowel bars of size 20 mm dia , 1.5m long (1m in rock and 0.5 m in concrete ) including drilling holes of 25mm dia and filling the gap with cement grout ( 0.25kg/each) etc complete | 3502.80 | each |  | 500.00 | 1751400.00 | 550.00 | 1926540.00 | 1751400.00 | RAJI MATHEW AND CO.
7.00 | 12.8.2.C.1:Plain/Reinforced Cement Concrete in Open Foundation complete as per Drawing and Technical Specifications RCC Grade M20 With Batching Plant, Transit Mixer and Concrete Pump | 176.70 | cum |  | 8725.00 | 1541707.50 | 7200.00 | 1272240.00 | 1272240.00 | M/s VKJ INFRASTRUCTURES
7.01 | 13.5.A:Plain/Reinforced cement concrete in sub-structure complete as per drawing and Technical Specifications PCC Grade M15 - Height upto 5m | 891.00 | cum |  | 7800.00 | 6949800.00 | 7250.00 | 6459750.00 | 6459750.00 | M/s VKJ INFRASTRUCTURES
7.01 | 12.8.A.1:Plain/Reinforced Cement Concrete in Open Foundation complete as per Drawing and Technical Specifications. PCC Grade M15 | 417.23 | cum |  | 7400.00 | 3087479.80 | 7500.00 | 3129202.50 | 3087479.80 | RAJI MATHEW AND CO.
7.01 | 12.40:Supply, Fitting and Placing un- coated HYSD bar Reinforcement in Foundation complete as per Drawing and Technical Specifications | 306.15 | MT |  | 90000.00 | 27553680.00 | 90000.00 | 27553680.00 | 27553680.00 | RAJI MATHEW AND CO., M/s VKJ INFRASTRUCTURES
7.01 | 12.8.G.2:Plain/Reinforced Cement Concrete in Open Foundation complete as per Drawing and Technical Specifications. RCC Grade M30 - Using Batching Plant, Transit Mixer and Concrete Pump- (Without formwork) | 271.50 | cum |  | 9000.00 | 2443500.00 | 8500.00 | 2307750.00 | 2307750.00 | M/s VKJ INFRASTRUCTURES
7.01 | 12.8.G.1.1:Plain/Reinforced Cement Concrete in Open Foundation complete as per Drawing and Technical Specifications. RCC Grade M30 - Using Concrete Mixer | 1113.45 | cum |  | 9900.00 | 11023155.00 | 8750.00 | 9742687.50 | 9742687.50 | M/s VKJ INFRASTRUCTURES
7.01 | 13.5.G.p.2:Plain/Reinforced cement concrete in sub-structure complete as per drawing and Technical Specifications RCC Grade M30 - Height upto 5m - using Batching Plant, Transit Mixer and Concrete Pump | 1147.50 | cum |  | 9900.00 | 11360259.90 | 8500.00 | 9753758.50 | 9753758.50 | M/s VKJ INFRASTRUCTURES
7.01 | 13.5.D.q.1:Plain/Reinforced cement concrete in sub-structure complete as per drawing and Technical Specifications PCC Grade M30 - Using concrete Mixer - Height 5m to 10m | 695.25 | cum |  | 10000.00 | 6952510.00 | 8750.00 | 6083446.25 | 6083446.25 | M/s VKJ INFRASTRUCTURES
7.01 | 13.10:Providing and laying of Filter media with granular materials/stone crushed aggregates satisfying the requirements laid down in clause 2504.2.2. of MoRTH specifications to a thickness of not less than 600 mm with smaller size towards the soil and bigger size towards the wall and provided over the entire surface behind abutment, wing wall and return wall to the full height compacted to a firm condition complete as per drawing and Technical Specification. | 1117.20 | cum |  | 3600.00 | 4021920.00 | 3000.00 | 3351600.00 | 3351600.00 | M/s VKJ INFRASTRUCTURES
7.01 | OD223421/2024-2025: PVC WEEP HOLES- Providing weep holes using 110 mm dia. PVC pipes working pressure 4kg /sq.cm including cost of materials, conveyance, labour charges etc. complete. | 2264.90 | metre |  | 225.00 | 509602.50 | 210.00 | 475629.00 | 475629.00 | M/s VKJ INFRASTRUCTURES
7.01 | 9.1:Plain cement concrete 1:3:6 mix with crushed stone aggregate 40 mm nominal size mechanically mixed, placed in foundation and compacted by vibration including curing for 14 days | 18.00 | cum |  | 7450.00 | 134100.00 | 7000.00 | 126000.00 | 126000.00 | M/s VKJ INFRASTRUCTURES
7.02 | 9.2.B:Laying Reinforced cement concrete pipe NP4/prestressed concrete pipe for culverts on first-class bedding of granular material in a single row including fixing collar with cement mortar 1:2 but excluding excavation, protection works, backfilling, concrete and masonry works in headwalls and parapets. 1200 mm dia | 60.00 | metre |  | 15000.00 | 900000.00 | 10500.00 | 630000.00 | 630000.00 | M/s VKJ INFRASTRUCTURES
7.02 | 13.9.A:Back filling behind abutment, wing wall and return wall complete as per drawing and Technical Specification Granular material | 54.00 | cum |  | 3400.00 | 183600.00 | 2700.00 | 145800.00 | 145800.00 | M/s VKJ INFRASTRUCTURES
7.02 | 3.17:Construction of embankment with approved materials deposited at site from roadway cutting and excavation from drain and foundation of other structures graded and compacted to meet requirement of table 300-2. | 6620.00 | cum |  | 110.00 | 728200.00 | 95.00 | 628900.00 | 628900.00 | M/s VKJ INFRASTRUCTURES
8.00 | Drainage and Foot Path
8.00 | 12.1.B.1:Earth work in excavation of foundation of structures as per drawing and technical specification, including setting out, construction of shoring and bracing, removal of stumps and other deleterious matter, dressing of sides and bottom and backfilling with approved material. Ordinary Soil - Depth upto 3m - Mechanical Means | 396.00 | cum |  | 100.00 | 39600.00 | 75.00 | 29700.00 | 29700.00 | M/s VKJ INFRASTRUCTURES
8.00 | 12.4:Plain cement concrete 1:3:6 nominal mix in foundation with crushed stone aggregate 40 mm nominal size mechanically mixed, placed in foundation and compacted by vibration including curing for 14 days. | 501.60 | cum |  | 7450.00 | 3736920.00 | 6500.00 | 3260400.00 | 3260400.00 | M/s VKJ INFRASTRUCTURES
8.00 | 12.8.B:Plain/Reinforced Cement Concrete in Open Foundation complete as per Drawing and Technical Specifications &lt;br&gt; PCC Grade M20 (Without formwork) &lt;br&gt; | 140.80 | cum |  | 9300.00 | 1309440.00 | 7500.00 | 1056000.00 | 1056000.00 | M/s VKJ INFRASTRUCTURES
8.00 | 12.8.1.C.1:Plain/Reinforced Cement Concrete in Open Foundation complete as per Drawing and Technical Specifications RCC Grade M20 - Using Concrete Mixer | 224.40 | cum |  | 8500.00 | 1907400.00 | 7750.00 | 1739100.00 | 1739100.00 | M/s VKJ INFRASTRUCTURES
8.01 | 12.40:Supply, Fitting and Placing un- coated HYSD bar Reinforcement in Foundation complete as per Drawing and Technical Specifications | 16.90 | MT |  | 90000.00 | 1521180.00 | 90000.00 | 1521180.00 | 1521180.00 | RAJI MATHEW AND CO., M/s VKJ INFRASTRUCTURES
8.01 | 3.6:Excavation for roadwork in soil with hydraulic excavator of 0.9 cum bucket capacity including cutting and loading in tippers, trimming bottom and side slopes, in accordance with requirements of lines, grades and cross sections, and transporting to the embankment location within all lifts and lead upto 1000m | 563.20 | cum |  | 100.00 | 56320.00 | 50.00 | 28160.00 | 28160.00 | M/s VKJ INFRASTRUCTURES
8.01 | OD290082/2024-2025:Chequerred precast cement concrete tiles 22 mm thick in footpath &amp;amp; courtyard, jointed with neat cement slurry mixed with pigment to match the shade of tiles, including rubbing and cleaning etc. complete on 20 mm thick bed of cement mortar 1:4 ( 1 cement : 4 coarse sand).Light shade pigment using white cement | 810.00 | sqm |  | 1500.00 | 1215000.00 | 1600.00 | 1296000.00 | 1215000.00 | RAJI MATHEW AND CO.
9.00 | Traffic Safety Items
9.00 | 8.15:Supplying and installation of delineator (Roadway indicators) posts 80- 100cm high above ground level, pained black, and white in 15 cm wide strips, fitted with min. 80 x 100 mm rectangular or 75 mm dia circular retro reflectorized panels at the top with minimum visibility of 300m with provisions to prevent edge lifting and vandalisam, and conforming to clause 806 , IRC-79 and the drawings including fixing to ground (The deleniator shall be of approved type as per specification) | 1273.00 | each |  | 700.00 | 891100.00 | 600.00 | 763800.00 | 763800.00 | M/s VKJ INFRASTRUCTURES
9.00 | 55.10.1:Providing and erecting retro-reflectorised Object Hazard Marker 300mm x 900mm Providing and erecting retro-reflectorised Object Hazard Marker sign with 07 years warranty, manufactured as per IRC 67 USING Type IV ASTM D 4956-09 micro prismatic retro reflective sheeting fixed over aluminium sheetig, 2 mm thick / aluminium composit material sheeting 4 mm thick with suitable back support frame and supported on a mild steel angle iron post 75mmx75mmx6mm, firmly fixed 30cm above ground level by means of properly designed foundation with M 15 grade cement concrete 30cmx30x45cm, 45cm below ground level including painting all non-reflective faces with epoxy paint 2 coats over epoxy primer as per approved drawing and clause 801.300 mm x 900 mm | 96.00 | each |  | 3300.00 | 316800.00 | 2950.00 | 283200.00 | 283200.00 | M/s VKJ INFRASTRUCTURES
9.00 | 55.38a:Providing and erecting a &quot;W&quot; metal beam crash barrier comprising of 3 mm thick corrugated sheet metal beam rail, 70 cm above road/ground level, fixed on Structural Steel c section vertical post, 150 x 75 x 5 mm spaced 2 m centre to centre, 1.8 m high, 1.1 m below ground/road level, all steel parts and fitments to be galvanised by hot dip process, all fittings to conform to IS:1367 and IS:1364, metal beam rail to be fixed on the vertical post with a spacer of structural steel c section 150 x 75 x 5 mm, 330 mm long complete as per clause 811.3. | 1208.59 | metre |  | 4400.00 | 5317796.00 | 3250.00 | 3927917.50 | 3927917.50 | M/s VKJ INFRASTRUCTURES
9.00 | 8.4.2:Providing and fixing of retro- reflectorised cautionary, mandatory and informatory sign with 7years warranty manufactured as per IRC :67 made of Type IV micro prismatic grade sheeting vide clause 801.3.3 fixed over aluminium sheeting, 2 mm thick/ aluminium composit material sheeting 4 mm thick with suitable back supporting frame of MS angle 25x25x3 and supported on GI pipe pole 50mm NB confirming to IS 1239 firmly fixed to the ground by means of properly designed foundation with M 15 grade cement concrete min size 45 cm x 45 cm x 60 cm, 60 cm below ground level including painting all exposed surface with 2 coats of epoxy painting over epoxy primer and as per approved drawing and clause 801 including lettering symbols etc. 60 cm equilateral triangle | 48.00 | each |  | 3800.00 | 182400.00 | 3900.00 | 187200.00 | 182400.00 | RAJI MATHEW AND CO.
9.01 | 8.4.3:Providing and fixing of retro- reflectorised cautionary, mandatory and informatory sign with 7years warranty manufactured as per IRC :67 made of Type IV micro prismatic grade sheeting vide clause 801.3.3 fixed over aluminium sheeting, 2 mm thick/ aluminium composit material sheeting 4 mm thick with suitable back supporting frame of MS angle 25x25x3 and supported on GI pipe pole 50mm NB confirming to IS 1239 firmly fixed to the ground by means of properly designed foundation with M 15 grade cement concrete min size 45 cm x 45 cm x 60 cm, 60 cm below ground level including painting all exposed surface with 2 coats of epoxy painting over epoxy primer and as per approved drawing and clause 801 including lettering symbols etc. 60 cm circular | 60.00 | each |  | 4600.00 | 276000.00 | 4450.00 | 267000.00 | 267000.00 | M/s VKJ INFRASTRUCTURES
9.01 | 8.4a.4:Providing and fixing of retro- reflectorised cautionary, mandatory and informatory sign with 10 years warranty manufactured as per IRC :67 made of ASTM D 4956-09 Type XI micro prismatic grade sheeting fixed over aluminium sheeting, 2 mm thick/ aluminium composit material sheeting 4 mm thick with suitable back supporting frame of MS angle 25x25x3 and supported on GI pipe pole 50mm NB confirming to IS 1239 firmly fixed to the ground by means of properly designed foundation with M 15 grade cement concrete min size 45 cm x 45 cm x 60 cm, 60 cm below ground level including painting all exposed surface with 2 coats of epoxy painting over suitable primer and as per approved drawing and clause 801 including lettering 80 mm x 60mm rectangular | 80.00 | each |  | 5300.00 | 424000.00 | 5000.00 | 400000.00 | 400000.00 | M/s VKJ INFRASTRUCTURES
9.01 | 8.4.12:Providing and fixing of retro- reflectorised cautionary, mandatory and informatory sign with 7years warranty manufactured as per IRC :67 made of Type IV micro prismatic grade sheeting fixed over aluminum sheeting, 2 mm thick/aluminum composite material sheeting 4 mm thick with suitable back supporting frame of MS angle 25x25x3 and supported on GI pipe pole 50mm NB confirming to IS 1239 firmly fixed to the ground by means of properly designed foundation with M 15 grade cement concrete min size 45 cm x 45 cm x 60 cm, 60 cm below ground level including painting all exposed surface with 2 coats of epoxy painting over epoxy primer and as per approved drawing and clause 801 including lettering symbols etc. 50cmx 60 cm rectangular (Single chevron etc.) | 120.00 | each |  | 3780.00 | 453600.00 | 4100.00 | 492000.00 | 453600.00 | RAJI MATHEW AND CO.
9.01 | 8.13:Providing and laying of hot applied thermoplastic compound 2.5 mm thick including reflectorising glass beads on Bituminous Surface @ 250 gms per sqm area, the thickness of 2.5 mm is exclusive of surface applied glass beads as per IRC:35. The finished surface to be level, uniform, and free from streaks and holes. | 1703.00 | sqm |  | 560.00 | 953680.00 | 475.00 | 808925.00 | 808925.00 | M/s VKJ INFRASTRUCTURES
9.01 | 8.35:Providing and fixing reflective road studs (Raised Pavement Marker) of ' category A' made out of ASA/HIPS/ABS moulded body with shanks and conforming to ASTM D 4280, strong enough to support a load of more than 13.635 T when tested in accordance with ASTM D 4280, reflective panel confirming to ASTM D 788, and reflectivity conforming to clause 804.4. including installation, drilling, fixing with adhesive etc. with 2 years warranty for the road stud as well as for in field performance as per clause 804.7.3 Road Markers/Road Stud with Lense Reflector :- | 11058.00 | no |  | 225.00 | 2488050.00 | 210.00 | 2322180.00 | 2322180.00 | M/s VKJ INFRASTRUCTURES
| Total in Figures |  |  |  |  | 265189749.25 |  | 242775976.78
Lowest Amount Quoted BY: M/s VKJ INFRASTRUCTURES(242775976.78)

## BOQ Summary
BOQ Summary Details Tender Title: CRIF - Construction of Thadiyanpadu Bridge Periyar River Connecting NH-185 to State Road MDR in Idukki District in the state of Kerala Civil Work General Civil Work Tender ID: 2025_MoRTH_856696_1
Sheet Name | Sl.No | Bidder Name | Amount | Bid Rank
BoQ1 | 1 | M/s VKJ INFRASTRUCTURES (BID ID -3214659) | 242775976.78 | L1
| 2 | RAJI MATHEW AND CO. (BID ID -3213523) | 265189749.25 | L2

## BoQDefects
Consolidated BoQ Defects Detail Tender Title: CRIF - Construction of Thadiyanpadu Bridge Periyar River Connecting NH-185 to State Road MDR in Idukki District in the state of Kerala Civil Work General Civil Work Tender ID: 2025_MoRTH_856696_1
Sl.No | Bidder Name | BoQ Defects
1 | RAJI MATHEW AND CO. | BoQ1-DT Mismatch-Cell-BA13,BoQ1-DT Mismatch-Cell-BB13,BoQ1-DT Mismatch-Cell-BA27,BoQ1-DT Mismatch-Cell-BB27,BoQ1-DT Mismatch-Cell-BA33,BoQ1-DT Mismatch-Cell-BB33,BoQ1-DT Mismatch-Cell-BA43,BoQ1-DT Mismatch-Cell-BB43,BoQ1-DT Mismatch-Cell-BA52,BoQ1-DT Mismatch-Cell-BB52,BoQ1-DT Mismatch-Cell-BA56,BoQ1-DT Mismatch-Cell-BB56,BoQ1-DT Mismatch-Cell-BA66,BoQ1-DT Mismatch-Cell-BB66,BoQ1-DT Mismatch-Cell-BA85,BoQ1-DT Mismatch-Cell-BB85,BoQ1-DT Mismatch-Cell-BA93,BoQ1-DT Mismatch-Cell-BB93
2 | M/s VKJ INFRASTRUCTURES | BoQ1-Error-Cell-J13,BoQ1-DT Mismatch-Cell-BA13,BoQ1-DT Mismatch-Cell-BB13,BoQ1-Error-Cell-J27,BoQ1-DT Mismatch-Cell-BA27,BoQ1-DT Mismatch-Cell-BB27,BoQ1-Error-Cell-J33,BoQ1-DT Mismatch-Cell-BA33,BoQ1-DT Mismatch-Cell-BB33,BoQ1-Error-Cell-J43,BoQ1-DT Mismatch-Cell-BA43,BoQ1-DT Mismatch-Cell-BB43,BoQ1-Error-Cell-J52,BoQ1-DT Mismatch-Cell-BA52,BoQ1-DT Mismatch-Cell-BB52,BoQ1-Error-Cell-J56,BoQ1-DT Mismatch-Cell-BA56,BoQ1-DT Mismatch-Cell-BB56,BoQ1-Error-Cell-J66,BoQ1-DT Mismatch-Cell-BA66,BoQ1-DT Mismatch-Cell-BB66,BoQ1-Error-Cell-J85,BoQ1-DT Mismatch-Cell-BA85,BoQ1-DT Mismatch-Cell-BB85,BoQ1-Error-Cell-J93,BoQ1-DT Mismatch-Cell-BA93,BoQ1-DT Mismatch-Cell-BB93