## BoQ1
eProcurement System Government of India Created By: PRAVIN KUMAR Created Date/Time: 19-Jun-2025 12:28 PM Tender Title: Reconstuction of damged R/wall and constructionof missing parpet in km 91 to 92 in NH 87 Tender ID: 2025_MoRTH_863302_1
Tender Inviting Authority: EE NH div PWD Haldwani (Nainital)
Name of Work: Reconstruction of Damaged R/Wall (Collie Wall) and construction of missing parapet in Km 91 to 92 in NH-87 (New NH-109)
Contract No: <Enter Contract No Details>
SCHEDULE OF WORK / ITEM(S)
Sl.No | Description of Work / Item(s) | No.of Qty | Units | Estimated Rate | M/s Hemant Sanwal (GSTN-NA) BID ID -3230075 |  | Bhaskar Sanwal (GSTN-NA) BID ID -3230254
[5 empty] | Rate | Amount | Rate | Amount | L1 Amount | L1 Vendor
1.00 | Excavation in foundation for retaining, breast walls etc, in all types of soils and rocks including all lead, lift and disposal of surplus material as per direction of engineer - in - charge, as per drawing and technical specifications Clause 305.1 of MORD Specification. | 190.03 | cum |  | 400.00 | 9724.00 | 396.00 | 9626.76 | 9626.76 | Bhaskar Sanwal
2.00 | Random Rubble Stone Masonry laid in 1:6 cement and sand mortar, in breast walls, retaining walls, parapets, scuppers, etc. including supply of all material, labour, T&P and royaltiies etc. complete as per drawing and technical specifications Clauses 702, 704, 1202 & 1203 of MORD Specifictions | 226.97 | cum |  | 3800.00 | 140486.00 | 3787.00 | 140005.39 | 140005.39 | Bhaskar Sanwal
3.00 | Plain/Reinforced cement concrete in open foundation complete as per drawing and technical specifications (PCC M-15) | 7.34 | cum |  | 7050.00 | 310270.50 | 7023.00 | 309082.23 | 309082.23 | Bhaskar Sanwal
4.00 | Hand Packed stone filling in back of wallls including cost of all materials, royality, T&P etc. complete as per direction of Engineer-in- charge. (As per PWD Uttarakhand specifications) | 82.50 | cum |  | 1034.00 | 19542.60 | 1033.00 | 19523.70 | 19523.70 | Bhaskar Sanwal
5.00 | Painting Two Coats on New Concrete Surfaces (Painting two coats after filling the surface with synthetic enamel paint in all shades on new plastered concrete surfaces) | 38.40 | Sqm |  | 90.00 | 20736.00 | 87.00 | 20044.80 | 20044.80 | Bhaskar Sanwal
| Total in Figures |  |  |  |  | 500759.10 |  | 498282.88
Lowest Amount Quoted BY: Bhaskar Sanwal(498282.88)

## BOQ Summary
BOQ Summary Details Tender Title: Reconstuction of damged R/wall and constructionof missing parpet in km 91 to 92 in NH 87 Tender ID: 2025_MoRTH_863302_1
Sheet Name | Sl.No | Bidder Name | Amount | Bid Rank
BoQ1 | 1 | Bhaskar Sanwal (BID ID -3230254) | 498282.88 | L1
| 2 | M/s Hemant Sanwal (BID ID -3230075) | 500759.10 | L2