## BoQ1
eProcurement System Government of India Created By: Pampapathi Virupapura Created Date/Time: 18-Aug-2025 11:54 AM Tender Title: Improvements Construction of Service road in Untackled reaches storm water drain and Construction of Retaining wall and RCC Drain repair works from Ch 0 00 Km to 25.82 Km Selected Stretches of NH 275K Mysuru Ring road in the state of Karnatak Tender ID: 2025_MoRTH_864283_1
Tender Inviting Authority: EE NH Division Bangalore ( National Highways Karnataka)
Name of workImprovements/Construction of Service road in Untackled reaches storm water drain and Construction of Retaining wall and RCC Drain repair works from Ch: 0.00 Km to 25.82 Km ( Selected Stretches) of NH-275K (Mysuru Ring road) in the state of Karnataka
Estimated Contract Value: Rs156.62 lakhs exculsive of GST (Approx)
SCHEDULE OF WORK / ITEM(S)
Sl.No | Description of Work / Item(s) | No.of Qty | Units | Estimated Rate | P K Krishna Raju (GSTN-NA) BID ID -3236091 |  | K B VENUGOPAL (GSTN-NA) BID ID -3235953
[5 empty] | Rate | Amount | Rate | Amount | L1 Amount | L1 Vendor
1.00 | Clearing and grubbing road land including uprooting rank vegetation, grass, bushes, shrubs, saplings and trees girth up to 300 mm, removal of stumps of trees cut earlier and disposal of unserviceable materials and stacking of serviceable material (By tractor) to be used or auctioned, including removal and disposal of top organic soil including all lead and lift loading and unloading chargres , Cost of material & labour charges hire charges of all machineries and with all other incidental charges etc., complete and as per the direction of the Engineer-In-Charge for successful completion of work- By Mechanical Means, In area of light jungle | .04 | Hect | 32600.00 | 32600.00 | 1369.20 | 34227.00 | 1437.53 | 1369.20 | P K Krishna Raju
2.00 | Earthwork excavation for roadwork in soil by mechanical means with hydraulic excavator of 0.9 cum bucket capacity including cutting and loading in tippers, trimming bottom and side slopes, in accordance with requirements of lines, grades and cross sections, and transporting to the embankment location,including all lead and lift loading and unloading chargres , Cost of material & labour charges hire charges of all machineries and with all other incidental charges etc., complete and as per the direction of the Engineer-In-Charge for successful completion of work | 299.25 | Cum | 32600.00 | 105.00 | 31421.25 | 110.00 | 32917.50 | 31421.25 | P K Krishna Raju
3.00 | Preparation and surface treatment of formation by removing mud and slurry, watering to the extent needed to maintain the desired moisture content, trimming to the required line, grade, profile and rolling with 8-10 tonne smooth wheeled roller, complete as per clause 310 including including all lead and lift loading and unloading chargres , Cost of material & labour charges hire charges of all machineries and with all other incidental charges etc., complete and as per the direction of the Engineer-In-Charge for successful completion of work. | 1445.00 | Sqm | 32600.00 | 4.00 | 5780.00 | 4.00 | 5780.00 | 5780.00 | K B VENUGOPAL, P K Krishna Raju
4.00 | Construction of embankment with approved material obtained from borrow pits laid in layers not exceeding 250 mm loose thickness, spreading, breaking clods, removal of roots and other organic materials to the required line, grade and cross section including watering, consolidation by roller to the desired field density not less than 95% of maximum dry density including all lead and lift loading and unloading chargres , Cost of material & labour charges hire charges of all machineries and with all other incidental charges etc., complete and as per the direction of the Engineer-In-Charge for successful completion of work. | 1318.20 | Cum | 59.00 | 472.00 | 622190.40 | 496.00 | 653827.20 | 622190.40 | P K Krishna Raju
5.00 | Construction of sub-grade and earthen shoulders with approved material obtained from borrow pits, transporting to site, spreading, grading to required slope and compacted to meet requirement of table No. 300-2 laid in layers not exceeding 250 mm thick and compacting it by mechanical means after adding water to its OMC, so as to achieve 97% compaction of maximum dry density and finish the surface to the required camber, grade and cross section etc., speading, grading by motor grador, consolidation by rollerincluding all lead and lift loading and unloading chargres , Cost of material & labour charges hire charges of all machineries and with all other incidental charges etc., complete and as per the direction of the Engineer-In-Charge for successful completion of work. | 189.20 | Cum | 59.00 | 475.00 | 89870.00 | 499.00 | 94410.80 | 89870.00 | P K Krishna Raju
6.00 | Granular Sub-Base with Close Graded Material (Table:- 400-1) Plant Mix Method. Construction of Granular sub-base by providing laying, spreading and compacting of close graded Material , mixing in a mechanical mix plant at OMC, carriage of mixed material to work site, spreading in uniform layers with motor grader on prepared surface and compacting with vibratory roller to achieve the desired density, complete as per clause 401 including protection of edges of GSB layer, cost of all materials, labour, usage/hire charges of machinery, lighting, guarding, barricading, maintenance of diversion road, loading & unloading, with all lifts and lead Cost of material & labour charges hire charges of all machineries and with all other incidental charges etc., complete and as per the direction of the Engineer-In-Charge for successful completion of work. (Compacted Thickness) Grading-II material (Close graded) | 266.90 | Cum | 59.00 | 2350.00 | 627215.00 | 2358.00 | 629350.20 | 627215.00 | P K Krishna Raju
7.00 | Providing, laying, spreading and compacting graded stone aggregate as per table 400-12 & 400-13, to wet mix macadam specification including premixing the Material with water at OMC in mechanical mix plant carriage of mixed Material by tipper to site, laying in uniform layers in sub- base / base course on well prepared surface and compacting with vibratory roller to achieve the desired density of 98% including protection of edges of WMM layer, cost of all materials, labour, usage charges of all machinery, lighting, guarding, barricading, maintenance of diversion road, with all lifts and lead Cost of material & labour charges hire charges of all machineries and with all other incidental charges etc., complete and as per the direction of the Engineer-In-Charge for successful completion of work. (Compacted thickness)Laying Using Grader | 306.00 | Cum | 59.00 | 2540.00 | 777240.00 | 2562.00 | 783972.00 | 777240.00 | P K Krishna Raju
8.00 | Prime Coat over WMM/WBM - Providing and applying primer coat with SS1 bitumen emulsion complying IS-8887 on prepared surface of granular Base including clearing of road surface and spraying primer at the rate of 0.70 kg/sqm using mechanical means.as per table-500-3, including cost of all materials, labour, usage charges of all machinery, , Cost of material & labour charges hire charges of all machineries and with all other incidental charges etc., complete and as per the direction of the Engineer-In-Charge for successful completion of work | 1190.00 | Sqm | 59.00 | 65.00 | 77350.00 | 68.00 | 80920.00 | 77350.00 | P K Krishna Raju
9.00 | Tack Coat on Granular surfaces treated with primer Providing and applying tack coat with VG 10 grade bitumen using bitumen pressure distributor at the rate of 0.25 kg per sqm on the prepared granular surface cleaned with mechanical broom & dusting by air compressor and spraying including Cost of material & labour charges hire charges of all machineries and with all other incidental charges etc., complete and as per the direction of the Engineer-In-Charge for successful completion of work. | 1190.00 | Sqm | 59.00 | 15.00 | 17850.00 | 16.00 | 19040.00 | 17850.00 | P K Krishna Raju
10.00 | Dense Graded Bituminous Macadam Grading -II Providing and laying dense graded bituminous macadam with higher capacity batch type HMP using crushed aggregates as per table 500-7 of specified grading premixed with bituminous binder VG-40 paving bitumen as per clause 504.3.1 complying with IS-73-2013 of specified grading, premixed with bituminous binder at 4.5 per cent by weight of total mix and filler, transporting the hot mix to work site, laying with a hydrostatic paver finisher with sensor control to the required grade, level and alignment, rolling with smooth wheeled, vibratory and tandem rollers to achieve the desired compaction as per MoRTH specification clause No. 505 complete in all respects including cost of all materials, labour, hire charges of machinery, loading, unloading stacking, Cost of material & labour charges hire charges of all machineries and with all other incidental charges etc., complete and as per the direction of the Engineer-In-Charge for successful completion of work compacted thickness (Grading-2) with minimum of 4.50% Bitumen.(As per Job Mix) . NOTE :- Protection of DGBM layer is as per Clause 504.5 of MORTH Specification for roads and bridges , 5th revision . | 59.50 | Cum | 8.10 | 11372.00 | 676634.00 | 11264.00 | 670208.00 | 670208.00 | K B VENUGOPAL
11.00 | Bituminous Concrete Grading -II Providing and laying bituminous concrete with higher capacity batch type hot mix plant using crushed aggregates as per table 500-7 of specified grading premixed with bituminous binder VG-40 paving bitumen as per clause 504.3.1 complying with IS-73-2013 of specified grading, premixed with bituminous binder at 5.4 per cent of mix and filler at 2% by weight of agregate, transporting the hot mix to work site, laying with a hydrostatic paver finisher with sensor control to the required grade, level and alignment, rolling with smooth wheeled, vibratory and tandem rollers to achieve the desired compaction as per MORTH specification clause No. 507 complete in all respects including cost of all materials, labour, hire charges of machinery, loading, unloading stacking, Cost of material & labour charges hire charges of all machineries and with all other incidental charges etc., complete and as per the direction of the Engineer-In-Charge for successful completion of work Grading-2 with 5.4% Bitumen( as per job mix) compacted thickness Using VG-40 grade Paving Bitumen | 35.70 | Cum | 8.10 | 13165.00 | 469990.50 | 13040.00 | 465528.00 | 465528.00 | K B VENUGOPAL
12.00 | Road Marking with Hot Applied Thermoplastic Compound with Reflectorising Glass Beads on Bituminous Surface Providing and laying of hot applied thermoplastic compound 2.5 mm thick including reflectorising glass beads at 250 gms per sqm area, thickness of 2.5 mm is exclusive of surface applied glass beads as per IRC:35. The finished surface to be level, uniform and free from streaks and holes, including, barricading, traffic diversion as per IRC-35, cleaning the surface of dirt, dust and other foriegn matter, demarcation at site, traffuc control, including cost of all materials, labour, hire charges of machinery, loading, unloading stacking, with all other incidental charges etc., complete and as per the direction of the Engineer-In-Charge for successful completion of work . | 51.00 | Sqm | 8.10 | 635.00 | 32385.00 | 667.00 | 34017.00 | 32385.00 | P K Krishna Raju
13.00 | Supplying and fixing M15 grade precast cement concrete Kerb stones for Roadway, Sidewalls and gutters fixed with CM 1:3 including cost of all materials, labour, hire charges of machinery, loading, unloading stacking, with all other incidental charges etc., complete and as per the direction of the Engineer-In-Charge for successful completion of work . | 720.00 | Rmtr | 8.10 | 376.00 | 270720.00 | 395.00 | 284400.00 | 270720.00 | P K Krishna Raju
14.00 | Painting Two Coats on New Concrete SurfacesPainting two coats after filling the surface with synthetic enamel paint in all shades on new plastered concrete surfaces, including of Cost of material & labour charges hire charges of all machineries and with all other incidental charges etc., complete as per the direction of the Engineer-In-Charge for successful completion of work. | 288.00 | Sqm | 8.10 | 89.00 | 25632.00 | 93.00 | 26784.00 | 25632.00 | P K Krishna Raju
15.00 | Construction of Median and Island with Soil Taken from Borrow Areas Construction of Median and Island above road level with approved material brought from borrow pits, spread, sloped and compacted as per clause 408, including of Cost of material & labour charges hire charges of all machineries and with all other incidental charges etc., complete as per the direction of the Engineer-In-Charge for successful completion of work. | 252.00 | Cum | 8.10 | 512.00 | 129024.00 | 538.00 | 135576.00 | 129024.00 | P K Krishna Raju
16.00 | Dismantling of existing structures like culverts, bridges, retaining walls and other structure comprising of masonry, cement concrete, wood work, steel work, including T&P and scaffolding wherever necessary, sorting the dismantled material, disposal of unserviceable material and stacking the serviceable material Cost of material & labour charges hire charges of all machineries and with all other incidental charges etc., complete and as per the direction of the Engineer-In-Charge for successful completion of work.-By Mechanical Means-Cement Concrete Grade M-15 & M-20 | 89.03 | Cum | 8.10 | 676.00 | 60184.28 | 710.00 | 63211.30 | 60184.28 | P K Krishna Raju
17.00 | Providing and laying 100mm thick pre-cast cover slabs over Road side drains / utility ducts / Rain water harvesting pit of width not exceeding 1000 mm using M20 concrete reinforced with TMT bars Fe 550 @ 6kg/ m2, slabs jointed in CM 1:3 proportion and nicely finished Including providing holes in the Cover slabs wherever necessary for easy drainage of surface water including of Cost of material & labour charges hire charges of all machineries and with all other incidental charges etc., complete as per the direction of the Engineer-In-Charge for successful completion of work. | 903.00 | Sqm | 8.10 | 1170.00 | 1056510.00 | 1228.00 | 1108884.00 | 1056510.00 | P K Krishna Raju
18.00 | Earth work in excavation of foundation of structures as per drawing and technical specification, including setting out, construction of shoring and bracing, removal of stumps and other deleterious matter, dressing of sides and bottom, backfilling the excavation earth to the extent required and utilising the remaining earth locally for road work including all lead and lift loading and unloading chargres , Cost of material & labour charges hire charges of all machineries and with all other incidental charges etc., complete and as per the direction of the Engineer-In-Charge for successful completion of work-Mechanical Means | 1833.83 | Cum | 8.10 | 101.00 | 185216.83 | 106.00 | 194385.98 | 185216.83 | P K Krishna Raju
19.00 | Sand Filling in Foundation Trenches as per Drawing & Technical Specification, including formwork, compating, including all lead and lift loading and unloading chargres , Cost of material & labour charges hire charges of all machineries and with all other incidental charges etc., complete and as per the direction of the Engineer-In-Charge for successful completion of work | 98.70 | Cum | 8.10 | 2704.00 | 266884.80 | 2839.00 | 280209.30 | 266884.80 | P K Krishna Raju
20.00 | Providing & laying Plain cement concrete 1:3:6 Plain cement concrete 1:3:6 nominal mix in foundation with crushed stone aggregate 40 mm nominal size mechanically mixed, placed in foundation and compacted by vibration including formwork, curing, transportation stacking charges, finished exposed faces etc.including all lead and lift loading and unloading chargres , Cost of material & labour charges hire charges of all machineries and with all other incidental charges etc., complete and as per the direction of the Engineer-In-Charge for successful completion of work | 102.38 | Cum | 203.00 | 5493.00 | 562373.34 | 5441.00 | 557049.58 | 557049.58 | K B VENUGOPAL
21.00 | Furnishing and Placing Reinforced/ Prestressed cement concrete in super-structure as per drawing and Technical Specification, including formwork, centering, vibrating, compacting, cost of all labour, materials, usage charges of machinery, curing, lead, lifts, loading, unloading, transportation stacking finishing the exposed faces, etc.ncluding all lead and lift loading and unloading chargres , Cost of material & labour charges hire charges of all machineries and with all other incidental charges etc., complete and as per the direction of the Engineer-In-Charge for successful completion of work -Height upto 5m | 679.22 | Cum | 4.05 | 7088.00 | 4814311.36 | 7020.00 | 4768124.40 | 4768124.40 | K B VENUGOPAL
22.00 | Supplying, Fitting and Placing un-coated TMT Fe 500 grade bar Reinforcement in Foundation complete as per Drawing and Technical Specifications. including straightening bar, cutting, bending, hooking binding with approved quality binding wire, after placing in position, tying, lapping and/or welding whereever required ( laps, hooks 7 wastages shall not be measured & paid) ncluding all lead and lift loading and unloading chargres , Cost of material & labour charges hire charges of all machineries and with all other incidental charges etc., complete and as per the direction of the Engineer-In-Charge for successful completion of work.Steel : 1050.00 Kg, Binding Wire: 6 Kg | 54.34 | MT | 475.00 | 90141.00 | 4898261.94 | 89282.00 | 4851583.88 | 4851583.88 | K B VENUGOPAL
23.00 | Back filling behind abutment, wing wall and return wall complete including compaction as per drawing and Technical Specification including all lead and lift loading and unloading chargres , Cost of material & labour charges hire charges of all machineries and with all other incidental charges etc., complete and as per the direction of the Engineer-In-Charge for successful completion of work A.Granular material | 744.19 | Cum | 475.00 | 898.00 | 668282.62 | 943.00 | 701771.17 | 668282.62 | P K Krishna Raju
| Total in Figures |  |  |  |  | 16366696.52 |  | 16443387.84
Lowest Amount Quoted BY: P K Krishna Raju(16366696.52)

## BOQ Summary
BOQ Summary Details Tender Title: Improvements Construction of Service road in Untackled reaches storm water drain and Construction of Retaining wall and RCC Drain repair works from Ch 0 00 Km to 25.82 Km Selected Stretches of NH 275K Mysuru Ring road in the state of Karnatak Tender ID: 2025_MoRTH_864283_1
Sheet Name | Sl.No | Bidder Name | Amount | Bid Rank
BoQ1 | 1 | P K Krishna Raju (BID ID -3236091) | 16366696.52 | L1
| 2 | K B VENUGOPAL (BID ID -3235953) | 16443387.84 | L2

## BoQDefects
Consolidated BoQ Defects Detail Tender Title: Improvements Construction of Service road in Untackled reaches storm water drain and Construction of Retaining wall and RCC Drain repair works from Ch 0 00 Km to 25.82 Km Selected Stretches of NH 275K Mysuru Ring road in the state of Karnatak Tender ID: 2025_MoRTH_864283_1
Sl.No | Bidder Name | BoQ Defects
1 | P K Krishna Raju | BoQ1-Error-Cell-P13,BoQ1-Error-Cell-P14,BoQ1-Error-Cell-P15,BoQ1-Error-Cell-P16,BoQ1-Error-Cell-P17,BoQ1-Error-Cell-P18,BoQ1-Error-Cell-P19,BoQ1-Error-Cell-P20,BoQ1-Error-Cell-P21,BoQ1-Error-Cell-P22,BoQ1-Error-Cell-P23,BoQ1-Error-Cell-P24,BoQ1-Error-Cell-P25,BoQ1-Error-Cell-P26,BoQ1-Error-Cell-P27,BoQ1-Error-Cell-P28,BoQ1-Error-Cell-P29,BoQ1-Error-Cell-P30,BoQ1-Error-Cell-P31,BoQ1-Error-Cell-P32,BoQ1-Error-Cell-P33,BoQ1-Error-Cell-P34,BoQ1-Error-Cell-P35
2 | K B VENUGOPAL | BoQ1-Error-Cell-P13,BoQ1-Error-Cell-P14,BoQ1-Error-Cell-P15,BoQ1-Error-Cell-P16,BoQ1-Error-Cell-P17,BoQ1-Error-Cell-P18,BoQ1-Error-Cell-P19,BoQ1-Error-Cell-P20,BoQ1-Error-Cell-P21,BoQ1-Error-Cell-P22,BoQ1-Error-Cell-P23,BoQ1-Error-Cell-P24,BoQ1-Error-Cell-P25,BoQ1-Error-Cell-P26,BoQ1-Error-Cell-P27,BoQ1-Error-Cell-P28,BoQ1-Error-Cell-P29,BoQ1-Error-Cell-P30,BoQ1-Error-Cell-P31,BoQ1-Error-Cell-P32,BoQ1-Error-Cell-P33,BoQ1-Error-Cell-P34,BoQ1-Error-Cell-P35