## BoQ1
eProcurement System Government of India Created By: Manoj Rawat Created Date/Time: 04-Oct-2025 03:31 PM Tender Title: Protection work on upstream, downstream and near the Abutment of two lane MJB (span 60m) due to cloud burst and flood on Yamuna River in km 68.030 near Kuthnaur village on NH-134 Tender ID: 2025_MoRTH_869600_1
Tender Inviting Authority: Executive Engineer, NH Division, PWD, Barkot
Name of Work: Protection work on upstream, downstream & near the Abutment of two lane MJB (span 60m) due to cloud burst and flood on Yamuna River in km 68.030 near Kuthnaur village on NH-134
Contract No:
SCHEDULE OF WORK / ITEM(S)
Sl.No | Description of Work / Item(s) | No.of Qty | Units | Estimated Rate | RAGHUVEER SINGH (GSTN-NA) BID ID -3258625 |  | M/S INDRAPRATAP CONSTRUCTIONS PVT LTD (GSTN-NA) BID ID -3258690
[5 empty] | Rate | Amount | Rate | Amount | L1 Amount | L1 Vendor
1.00 | Excavation for Structures (Earth work in excavation of foundation of structures as per drawing and technical specification, including setting out, construction of shoring and bracing, removal of stumps and other deleterious matter, dressing of sides and bottom and backfilling with approved material.) | 797.40 | Cum |  | 250.00 | 128250.00 | 286.00 | 146718.00 | 128250.00 | RAGHUVEER SINGH
2.00 | RCC M20 - Plain/Reinforced cement concrete in sub-structure complete as per drawing and technical specifications-Height 5m (With Batching Plant, Transit Mixer and Concrete Pump) | 1246.40 | Cum |  | 9400.00 | 8121600.00 | 9494.00 | 8202816.00 | 8121600.00 | RAGHUVEER SINGH
3.00 | Providing and Laying of Mechanically Woven Double Twisted Hexagonal shaped Gabions (Zinc plus PVC coated), of size 3mX1mX1m with two diaphragms at 1m interval, having mesh opening 100mmx120 mm, mesh wire diameter 2.7mm/3.7mm, edge/selvedge wire diameter 3.4/4.4 mm and lacing wire diameter 2.2/3.2 mm. (The work includes filling boulders in the gabions). | 60.00 | No. |  | 8700.00 | 522000.00 | 8794.00 | 527640.00 | 522000.00 | RAGHUVEER SINGH
| Total in Figures |  |  |  |  | 8771850.00 |  | 8877174.00
Lowest Amount Quoted BY: RAGHUVEER SINGH(8771850.00)

## BOQ Summary
BOQ Summary Details Tender Title: Protection work on upstream, downstream and near the Abutment of two lane MJB (span 60m) due to cloud burst and flood on Yamuna River in km 68.030 near Kuthnaur village on NH-134 Tender ID: 2025_MoRTH_869600_1
Sheet Name | Sl.No | Bidder Name | Amount | Bid Rank
BoQ1 | 1 | RAGHUVEER SINGH (BID ID -3258625) | 8771850.00 | L1
| 2 | M/S INDRAPRATAP CONSTRUCTIONS PVT LTD (BID ID -3258690) | 8877174.00 | L2