## BoQ1
eProcurement System Government of India Created By: Manoj Rawat Created Date/Time: 04-Oct-2025 04:14 PM Tender Title: Protection work on Hill side and Valley side to restore the washout location due to cloud burst and flash flood in km 77 (6-8) near Silai Bend on NH-134 Tender ID: 2025_MoRTH_869639_1
Tender Inviting Authority: Executive Engineer, NH Division, PWD, Barkot
Name of Work: Protection work on Hill side and Valley side to restore the washout location due to cloud burst and flash flood in km 77 (6-8) near Silai Bend on NH-134
Contract No:
SCHEDULE OF WORK / ITEM(S)
Sl.No | Description of Work / Item(s) | No.of Qty | Units | Estimated Rate | MS RAM KRISHAN JAYARA (GSTN-NA) BID ID -3261625 |  | M/S AJAY CHAUHAN (GSTN-NA) BID ID -3260581
[5 empty] | Rate | Amount | Rate | Amount | L1 Amount | L1 Vendor
1.00 | Excavation for Structures (Earth work in excavation of foundation of structures as per drawing and technical specification, including setting out, construction of shoring and bracing, removal of stumps and other deleterious matter, dressing of sides and bottom and backfilling with approved material.) | 187.50 | Cum |  | 290.00 | 54375.00 | 286.00 | 53625.00 | 53625.00 | M/S AJAY CHAUHAN
2.00 | Providing concrete for plain/ reinforced concrete in open foundations complete as per drawings and technical specifications Clause 802, 803, 1202 & 120 P.C.C grade M 10, Nominal mix 1:3:6 | 12.00 | Cum |  | 7100.00 | 76680.00 | 7017.00 | 75783.60 | 75783.60 | M/S AJAY CHAUHAN
3.00 | RCC M20 - Plain/Reinforced cement concrete in sub-structure complete as per drawing and technical specifications-Height 5m (With Batching Plant, Transit Mixer and Concrete Pump) | 1216.00 | Cum |  | 9500.00 | 10944000.00 | 9494.00 | 10937088.00 | 10937088.00 | M/S AJAY CHAUHAN
4.00 | Providing and Laying of Mechanically Woven Double Twisted Hexagonal shaped Gabions (Zinc plus PVC coated), of size 3mX1mX1m with two diaphragms at 1m interval, having mesh opening 100mmx120 mm, mesh wire diameter 2.7mm/3.7mm, edge/selvedge wire diameter 3.4/4.4 mm and lacing wire diameter 2.2/3.2 mm. (The work includes filling boulders in the gabions). | 84.00 | Nos. |  | 8800.00 | 739200.00 | 8745.00 | 734580.00 | 734580.00 | M/S AJAY CHAUHAN
| Total in Figures |  |  |  |  | 11814255.00 |  | 11801076.60
Lowest Amount Quoted BY: M/S AJAY CHAUHAN(11801076.60)

## BOQ Summary
BOQ Summary Details Tender Title: Protection work on Hill side and Valley side to restore the washout location due to cloud burst and flash flood in km 77 (6-8) near Silai Bend on NH-134 Tender ID: 2025_MoRTH_869639_1
Sheet Name | Sl.No | Bidder Name | Amount | Bid Rank
BoQ1 | 1 | M/S AJAY CHAUHAN (BID ID -3260581) | 11801076.60 | L1
| 2 | MS RAM KRISHAN JAYARA (BID ID -3261625) | 11814255.00 | L2