## BoQ1
eProcurement System Government of India Created By: Manoj Rawat Created Date/Time: 04-Oct-2025 04:47 PM Tender Title: Protection work on Hill side and Valley side to restore the washout location due to cloud burst and flash flood in km 80(2-4) near Ojree village on NH-134 Tender ID: 2025_MoRTH_869644_1
Tender Inviting Authority: Executive Engineer, NH Division, PWD, Barkot
Name of Work: Protection work on Hill side and Valley side to restore the washout location due to cloud burst and flash flood in km 80(2-4) near Ojree village on NH-134
Contract No:
SCHEDULE OF WORK / ITEM(S)
Sl.No | Description of Work / Item(s) | No.of Qty | Units | Estimated Rate | Vinayak Associates (GSTN-NA) BID ID -3257969 |  | SURAT RAM SHARMA (GSTN-NA) BID ID -3255813
[5 empty] | Rate | Amount | Rate | Amount | L1 Amount | L1 Vendor
1.00 | Excavation for Structures (Earth work in excavation of foundation of structures as per drawing and technical specification, including setting out, construction of shoring and bracing, removal of stumps and other deleterious matter, dressing of sides and bottom and backfilling with approved material.) | 287.00 | Cum |  | 278.00 | 65330.00 | 280.00 | 65800.00 | 65330.00 | Vinayak Associates
2.00 | Providing concrete for plain/ reinforced concrete in open foundations complete as per drawings and technical specifications Clause 802, 803, 1202 & 120 P.C.C grade M 10, Nominal mix 1:3:6 | 30.60 | Cum |  | 6800.00 | 150960.00 | 6864.00 | 152380.80 | 150960.00 | Vinayak Associates
3.00 | RCC M20 - Plain/Reinforced cement concrete in sub-structure complete as per drawing and technical specifications-Height 5m (With Batching Plant, Transit Mixer and Concrete Pump) | 1122.00 | Cum |  | 9210.00 | 6189120.00 | 9286.00 | 6240192.00 | 6189120.00 | Vinayak Associates
4.00 | Providing and Laying of Mechanically Woven Double Twisted Hexagonal shaped Gabions (Zinc plus PVC coated), of size 3mX1mX1m with two diaphragms at 1m interval, having mesh opening 100mmx120 mm, mesh wire diameter 2.7mm/3.7mm, edge/selvedge wire diameter 3.4/4.4 mm and lacing wire diameter 2.2/3.2 mm. (The work includes filling boulders in the gabions). | 108.00 | Nos. |  | 8530.00 | 921240.00 | 8600.00 | 928800.00 | 921240.00 | Vinayak Associates
| Total in Figures |  |  |  |  | 7326650.00 |  | 7387172.80
Lowest Amount Quoted BY: Vinayak Associates(7326650.00)

## BOQ Summary
BOQ Summary Details Tender Title: Protection work on Hill side and Valley side to restore the washout location due to cloud burst and flash flood in km 80(2-4) near Ojree village on NH-134 Tender ID: 2025_MoRTH_869644_1
Sheet Name | Sl.No | Bidder Name | Amount | Bid Rank
BoQ1 | 1 | Vinayak Associates (BID ID -3257969) | 7326650.00 | L1
| 2 | SURAT RAM SHARMA (BID ID -3255813) | 7387172.80 | L2