## BoQ1
eProcurement System Government of India Created By: Jude A D Carvalho Created Date/Time: 03-Sep-2025 11:17 AM Tender Title: One time improvement to bypassed NH-66 at Siridao between Ch.524/700 to Ch. 526/200 Tender ID: 2025_MoRTH_870508_1
Tender Inviting Authority: Executive Engineer, WD VII(NH), PWD
Name of Work : One time improvement to bypassed section of NH-66 at Siridao from Km 524.700 to Km 526.200 in the State of Goa.
Contract No: F.15/2025-26/PWD/WDVII(NH)/ASW/11 dt 25.07.2025
SCHEDULE OF WORK / ITEM(S)
Sl.No | Description of Work / Item(s) | No.of Qty | Units | Estimated Rate | EXPANSE INDIA BUILDCON PVT LTD (GSTN-30AABCE3962D1Z7) BID ID -3266129 |  | M/S C A IBRAHIM (GSTN-NA) BID ID -3265685
[5 empty] | Rate | Amount | Rate | Amount | L1 Amount | L1 Vendor
1.00 | Clearing and Grubbing Road Land .(Clearing and grubbing road land including uprooting rank vegetation, grass, bushes, shrubs, saplings and trees girth up to 300 mm, removal of stumps of trees cut earlier and disposal of unserviceable materials and stacking of serviceable material to be used or auctioned up to a lead of 1000 metres including removal and disposal of top organic soil not exceeding 150 mm in thickness.) i) By Manual Means A)In area of light jungle | .60 | Hect |  | 15000.00 | 9000.00 | 30.00 | 18.00 | 18.00 | M/S C A IBRAHIM
2.00 | Miling of bituminous pavement upon depth of 100 mm by cold miling machine including all levelling and slope sensors, self-loading of milled material by discharge conveyor onto transport vehicles directed by Engineer in Charge. | 630.00 | Sqm |  | 50.00 | 31500.00 | 500.00 | 315000.00 | 31500.00 | EXPANSE INDIA BUILDCON PVT LTD
3.00 | Providing and applying tack coat with bitumen emulsion using emulsion pressure distributor at the rate of 0.20 kg per sqm on the prepared bituminous/granular surface cleaned with mechanical broom. | 18477.90 | Sqm |  | 40.00 | 739116.00 | 25.00 | 461947.50 | 461947.50 | M/S C A IBRAHIM
4.00 | Dense Graded Bituminous Macadam (Providing and laying dense bituminous macadam with 100-120 TPH batch type HMP producing an average output of 75 tonnes per hour using crushed aggregates of specified grading, premixed with bituminous binder @ 4.0 to 4.5% by weight of total mix of mix and filler, transporting the hot mix to work site, laying with a hydrostatic paver finisher with sensor control to the required grade, level and alignment, rolling with smooth wheeled, vibratory and tandem rollers to achieve the desired compaction as per MoRTH specification clause No. 505 complete in all respects.) (ii)for Grading II (19 mm nominal size) | 44.00 | Cum |  | 8500.00 | 374000.00 | 5500.00 | 242000.00 | 242000.00 | M/S C A IBRAHIM
5.00 | Bituminous Concrete (Providing and laying bituminous concrete with 100-120 TPH batch type hot mix plant producing an average output of 75 tonnes per hour using crushed aggregates of specified grading, premixed with bituminous binder @ 5.4 to 5.6 % of mix and filler, transporting the hot mix to work site, laying with a hydrostatic paver finisher with sensor control to the required grade, level and alignment, rolling with smooth wheeled, vibratory and tandem rollers to achieve the desired compaction as per MORTH specification clause No. 507 complete in all respects) (ii)for Grading-II(10 mm nominal size) | 704.00 | Cum |  | 13000.00 | 9152000.00 | 10100.00 | 7110400.00 | 7110400.00 | M/S C A IBRAHIM
6.00 | Road Marking with Hot Applied Thermoplastic Compound with Reflectorising Glass Beads on Bituminous Surface (Providing and laying of hot applied thermoplastic compound 2.5 mm thick including reflectorising glass beads @ 250 gms per sqm area, thickness of 2.5 mm is exclusive of surface applied glass beads as per IRC:35 .The finished surface to be level, uniform and free from streaks and holes.) | 812.70 | Sqm |  | 450.00 | 365715.00 | 400.00 | 325080.00 | 325080.00 | M/S C A IBRAHIM
7.00 | Road Markers/Road Stud with Lense Reflector (Providing and fixing of road stud 100x 100 mm, die cast in aluminium, resistant to corrosive effect of salt and grit, fitted with lense reflectors, installed in concrete or asphaltic surface by drilling hole 30 mm upto a depth of 60 mm and bedded in a suitable bituminous grout or epoxy mortar, all as per BS 873 part 4:1973) | 250.00 | Each |  | 220.00 | 55000.00 | 250.00 | 62500.00 | 55000.00 | EXPANSE INDIA BUILDCON PVT LTD
8.00 | Maintenance of Earthen Shoulder ¦(filling with fresh soil) (Making up loss of material /ireegularities on shoulder to the design level by adding fresh approved soil and compacting it with appropriate equipment) | 3000.00 | Sqm |  | 15.00 | 45000.00 | 75.00 | 225000.00 | 45000.00 | EXPANSE INDIA BUILDCON PVT LTD
9.00 | Providing & fixing of cautionary sign board of Cautionary/Mandatory/Facility Information sign board made out of retro reflective sheeting conforming to Type XI standards of ASTM D4956-09 & as per IRC-67: 2012 specifications, fully covered over 4mm thick ACP/2mm thick Al supported with back support frame of 25x25x3 mm stainless steel angle of 304 grade. Board Shall be fixed to a vertical post of 80mm dia stainless steel pipe of 3.6 mtr height and firmly fixed to the ground by means of properly designed foundation with M20 grade cement concrete 45 cm X 45 cm X 60 cm etc, 60 cm below ground level. 10 years warranty & a certified copy of three years outdoor exposure report from an independent lab as per IRC 67-2012 for Type XI retro reflective sheeting shall be submitted by the contractor. a)900mm Triangle - Cautionary Sign | 3.00 | Each |  | 5500.00 | 16500.00 | 25000.00 | 75000.00 | 16500.00 | EXPANSE INDIA BUILDCON PVT LTD
10.00 | b) 600 mm Triangle - Cautionary Sign | 2.00 | Each |  | 5500.00 | 11000.00 | 7000.00 | 14000.00 | 11000.00 | EXPANSE INDIA BUILDCON PVT LTD
11.00 | c) 600 mm Circle - Mandatory Sign | 3.00 | Each |  | 6000.00 | 18000.00 | 7000.00 | 21000.00 | 18000.00 | EXPANSE INDIA BUILDCON PVT LTD
12.00 | d) 900mm Octagon - Mandatory Sign | 2.00 | Each |  | 6500.00 | 13000.00 | 9000.00 | 18000.00 | 13000.00 | EXPANSE INDIA BUILDCON PVT LTD
13.00 | f 300mm x 900mm Rectangle - Hazard Marker Sign | 6.00 | Each |  | 7000.00 | 42000.00 | 9000.00 | 54000.00 | 42000.00 | EXPANSE INDIA BUILDCON PVT LTD
14.00 | g) 600mm x 500mm Rectangle - Chevron Sign | 6.00 | Each |  | 7500.00 | 45000.00 | 9000.00 | 54000.00 | 45000.00 | EXPANSE INDIA BUILDCON PVT LTD
15.00 | Direction and Place Identification signs with size more than 0.9 sqm size board. (Providing and erecting direction and place identification retro-reflectorised sign as per IRC :67 2012 made of high intensity Grade sheeting using ASTM sheeting "C' type XI micro prismatic retro reflective material vide clause 801.3, fixed over aluminium sheeting, 2 mm thick with area exceeding 0.9 sqm supported on a mild steel angle iron post 75 mm x 75 mm x 6 mm, 2 Nos. firmly fixed to the ground by means of properly designed foundation with M 15 grade cement concrete 45 cm x 45 cm x 60 cm, 60 cm below ground level as per approved drawing)etc complete as per MORT &H Specifications Fifth Edition. A 10 years warranty for Retro Reflective Sheeting from the original sheeting manufacturer & a certified copy of three years outdoor exposure report from an independent test lab for the product offered shall be submitted by the contractor. | 22.68 | Sqm |  | 12500.00 | 283500.00 | 4000.00 | 90720.00 | 90720.00 | M/S C A IBRAHIM
16.00 | Painting Two Coats on New Concrete Surfaces (Painting two coats after filling the surface with synthetic enamel paint in all shades on new plastered concrete surfaces) | 153.06 | Sqm |  | 250.00 | 38265.00 | 200.00 | 30612.00 | 30612.00 | M/S C A IBRAHIM
17.00 | Supplying and installation of flxible rubber delinaetors with size at the top is 80mm dia and having height of 750 mm and base dia 190mm with a proision for fixing with 3 nails and with 3 bands of 0mm reflective sheeting 50mm from the top with a gap of round. | 400.00 | Each |  | 600.00 | 240000.00 | 300.00 | 120000.00 | 120000.00 | M/S C A IBRAHIM
18.00 | Type - B, Providing and erecting a "Thrie" metal beam crash barrier \providing and erecting "Thrie Beam " Crash barrier comprising of following three factory made unites-viz. 1) Thrie Beam 2) Spacer Block 3) Vertical Post. The Thrie beam 3mm thick cold roll formed guard rail raw material Conforming to IS-5986-2011 with minimum Grade 255 & with minimum yield stress of 255 Mpa which is fixed by bolted connection to spacer block C-channel of size 150mm* 75mm & 5mm thick, 54.6cm height spaced 2meter centre to centre, fixed to Vertical Post C-channel of size 150mm*75mm&5mm thick cold roll formed section made from HR coils raw material conforming to IS-5986-2011 with minimum Grade 255 & with minimum yield stress of 255MPa, with 85cms free height above road or Ground level, and embedded to 115cms deep in cement concrete block of size 35cm*35*115cm or as directed by Engineer Incharge, assembled & fixed as per drawings of MORTH&H Circular No.RW/NH/33022/1/94-DO/III, dated 24/6/1994 & construction operation as per 811 or revevant MORT&H specifications for Roads & Bridge Works (latest edition). All fittings (bolts, nuts, fasteners, washers etc.) shall be conforming to IS:1367 & IS:1364 & galvanished by hot dip zinc coated process @0.55kg/m2 conforming to relevent IS specifications all etc. complete | 200.00 | metre |  | 5000.00 | 1000000.00 | 4500.00 | 900000.00 | 900000.00 | M/S C A IBRAHIM
| Total in Figures |  |  |  |  | 12478596.00 |  | 10119277.50
Lowest Amount Quoted BY: M/S C A IBRAHIM(10119277.50)

## BOQ Summary
BOQ Summary Details Tender Title: One time improvement to bypassed NH-66 at Siridao between Ch.524/700 to Ch. 526/200 Tender ID: 2025_MoRTH_870508_1
Sheet Name | Sl.No | Bidder Name | Amount | Bid Rank
BoQ1 | 1 | M/S C A IBRAHIM (BID ID -3265685) | 10119277.50 | L1
| 2 | EXPANSE INDIA BUILDCON PVT LTD (BID ID -3266129) | 12478596.00 | L2