## BoQ1
eProcurement System Government of India Created By: PRAVIN KUMAR Created Date/Time: 19-Aug-2025 02:05 PM Tender Title: Reconstruction of Damaged Retaining wall in km 102 (HM 2-4) in ER 2025-26 Tender ID: 2025_MoRTH_872953_1
Tender Inviting Authority: EE NH div PWD Haldwani (Nainital)
Name of Work: Reconstruction of Damaged R/Wall in Km 102 (HM 2-4) in NH 87 New NH 109 under Emergency Repair 2025-26
Contract No: <Enter Contract No Details>
SCHEDULE OF WORK / ITEM(S)
Sl.No | Description of Work / Item(s) | No.of Qty | Units | Estimated Rate | Bhaskar Sanwal (GSTN-NA) BID ID -3265895 |  | M/s Hemant Sanwal (GSTN-NA) BID ID -3265808
[5 empty] | Rate | Amount | Rate | Amount | L1 Amount | L1 Vendor
1.00 | Excavation in foundation for retaining, breast walls etc, in all types of soils and rocks including all lead, lift and disposal of surplus material as per direction of engineer - in - charge, as per drawing and technical specifications Clause 305.1 of MORD Specification. | 196.88 | cum |  | 396.00 | 77964.48 | 396.30 | 78023.54 | 77964.48 | Bhaskar Sanwal
2.00 | Random Rubble Stone Masonry laid in 1:6 cement and sand mortar, in breast walls, retaining walls, parapets, scuppers, etc. including supply of all material, labour, T&P and royaltiies etc. complete as per drawing and technical specifications Clauses 702, 704, 1202 & 1203 of MORD Specifictions | 249.38 | cum |  | 3787.00 | 944402.06 | 3787.80 | 944601.56 | 944402.06 | Bhaskar Sanwal
3.00 | Plain/Reinforced cement concrete in open foundation complete as per drawing and technical specifications (PCC M-15) complete as per specifications contained in Para 2.2, 3.6 and 3.7 of IRC SP 77-2008. | 37.76 | cum |  | 7023.00 | 265188.48 | 7023.70 | 265214.91 | 265188.48 | Bhaskar Sanwal
4.00 | Hand Packed stone filling in back of wallls including cost of all materials, royality, T&P etc. complete as per direction of Engineer-in- charge. (As per PWD Uttarakhand specifications) | 70.00 | cum |  | 1033.00 | 72310.00 | 1033.20 | 72324.00 | 72310.00 | Bhaskar Sanwal
5.00 | Painting Two Coats on New Concrete Surfaces (Painting two coats after filling the surface with synthetic enamel paint in all shades on new plastered concrete surfaces) | 115.20 | sqm |  | 86.00 | 9907.20 | 87.00 | 10022.40 | 9907.20 | Bhaskar Sanwal
| Total in Figures |  |  |  |  | 1369772.22 |  | 1370186.41
Lowest Amount Quoted BY: Bhaskar Sanwal(1369772.22)

## BOQ Summary
BOQ Summary Details Tender Title: Reconstruction of Damaged Retaining wall in km 102 (HM 2-4) in ER 2025-26 Tender ID: 2025_MoRTH_872953_1
Sheet Name | Sl.No | Bidder Name | Amount | Bid Rank
BoQ1 | 1 | Bhaskar Sanwal (BID ID -3265895) | 1369772.22 | L1
| 2 | M/s Hemant Sanwal (BID ID -3265808) | 1370186.41 | L2