## BoQ1
eProcurement System Government of India Created By: PRAVIN KUMAR Created Date/Time: 30-Aug-2025 05:29 PM Tender Title: Reconstruction of Damaged Retaining wall in km 103(HM 2-4) in ER 2025-26 Tender ID: 2025_MoRTH_874014_1
Tender Inviting Authority: EE NH div PWD Haldwani (Nainital)
Name of Work: Reconstruction of Damaged R/Wall in Km 103(HM 2-4) in NH 87 New NH 109 under Emergency Repair 2025-26
Contract No: <Enter Contract No Details>
SCHEDULE OF WORK / ITEM(S)
Sl.No | Description of Work / Item(s) | No.of Qty | Units | Estimated Rate | Himalaya Construction and builders (GSTN-NA) BID ID -3273663 |  | M/s Hemant Sanwal (GSTN-NA) BID ID -3270874
[5 empty] | Rate | Amount | Rate | Amount | L1 Amount | L1 Vendor
1.00 | Excavation in foundation for retaining, breast walls etc, in all types of soils and rocks including all lead, lift and disposal of surplus material as per direction of engineer - in - charge, as per drawing and technical specifications Clause 305.1 of MORD Specification. | 334.13 | cum |  | 396.00 | 132315.48 | 380.00 | 126969.40 | 126969.40 | M/s Hemant Sanwal
2.00 | Random Rubble Stone Masonry laid in 1:6 cement and sand mortar, in breast walls, retaining walls, parapets, scuppers, etc. including supply of all material, labour, T&P and royaltiies etc. complete as per drawing and technical specifications Clauses 702, 704, 1202 & 1203 of MORD Specifictions | 415.25 | cum |  | 3787.00 | 1572551.75 | 3785.00 | 1571721.25 | 1571721.25 | M/s Hemant Sanwal
3.00 | Plain/Reinforced cement concrete in open foundation complete as per drawing and technical specifications (PCC M-15) complete as per specifications contained in Para 2.2, 3.6 and 3.7 of IRC SP 77-2008. | 41.90 | cum |  | 7023.00 | 294263.70 | 7023.00 | 294263.70 | 294263.70 | M/s Hemant Sanwal, Himalaya Construction and builders
4.00 | Hand Packed stone filling in back of wallls including cost of all materials, royality, T&P etc. complete as per direction of Engineer-in- charge. (As per PWD Uttarakhand specifications) | 110.00 | cum |  | 1033.00 | 113630.00 | 1033.00 | 113630.00 | 113630.00 | M/s Hemant Sanwal, Himalaya Construction and builders
5.00 | Painting Two Coats on New Concrete Surfaces (Painting two coats after filling the surface with synthetic enamel paint in all shades on new plastered concrete surfaces) | 92.16 | sqm |  | 87.00 | 8017.92 | 86.00 | 7925.76 | 7925.76 | M/s Hemant Sanwal
| Total in Figures |  |  |  |  | 2120778.85 |  | 2114510.11
Lowest Amount Quoted BY: M/s Hemant Sanwal(2114510.11)

## BOQ Summary
BOQ Summary Details Tender Title: Reconstruction of Damaged Retaining wall in km 103(HM 2-4) in ER 2025-26 Tender ID: 2025_MoRTH_874014_1
Sheet Name | Sl.No | Bidder Name | Amount | Bid Rank
BoQ1 | 1 | M/s Hemant Sanwal (BID ID -3270874) | 2114510.11 | L1
| 2 | Himalaya Construction and builders (BID ID -3273663) | 2120778.85 | L2