## BoQ1
eProcurement System Government of India Created By: RAJBEER SINGH CHAUHAN Created Date/Time: 29-Aug-2025 03:06 PM Tender Title: Reconstruction of Damage Retaining wall in Km 235 (HM 0-2)on NH 707A Under special repair. Tender ID: 2025_MoRTH_874307_1
Tender Inviting Authority: EE NH PWD SRINAGAR
Name of Work: Reconstruction of Damage Retaining wall in Km 235 (HM 0-2)on NH 707A Under special repair.
Contract No:
SCHEDULE OF WORK / ITEM(S)
Sl.No | Description of Work / Item(s) | No.of Qty | Units | Estimated Rate | Vinod Singh Rawat (GSTN-NA) BID ID -3272555 |  | BALBEER SINGH (GSTN-NA) BID ID -3273171
[5 empty] | Rate | Amount | Rate | Amount | L1 Amount | L1 Vendor
1.00 | Block Chamba
1.10 | Excavation for Structures Earth work in excavation of foundation of structures as per drawing and technical specification, including setting out, construction of shoring and bracing, removal of stumps and other deleterious matter, dressing of sides and bottom and backfilling with approved material. Ordinary soil Manual Means Depth upto 3 m | 39.38 | Cum |  | 265.00 | 10435.70 | 250.00 | 9845.00 | 9845.00 | BALBEER SINGH
1.20 | Cement plum Masonry with 40% plum & 60% 1:3:6 cement concrete including supply of all material, labour, T&P etc. required for proper completion of the work. as per drawings and technical specifications Clause 802, 803, 1202 & 1203 of MORD Specifiction. | 61.89 | Cum |  | 4063.00 | 251459.07 | 4050.00 | 250654.50 | 250654.50 | BALBEER SINGH
1.30 | Stone masonry work in cement mortar 1:3 for substructure complete as per drawing and Technical Specifications. Random Rubble Masonry | 49.50 | Cum |  | 5963.00 | 295168.50 | 5960.00 | 295020.00 | 295020.00 | BALBEER SINGH
1.40 | Hand Packed stone filling in back of wallls including cost of all materials, royality, T&P etc. complete as per direction of Engineer-in- charge. (As per PWD Uttarakhand specifications). | 18.00 | Cum |  | 1044.00 | 18792.00 | 1043.00 | 18774.00 | 18774.00 | BALBEER SINGH
1.50 | Plain/Reinforced cement concrete in substructure complete as per drawing and Technical Specifications. PCC Grade M25 using batching plant transit mixer & Concrete pump | 5.63 | Cum |  | 8182.50 | 46067.48 | 8181.00 | 46059.03 | 46059.03 | BALBEER SINGH
| Total in Figures |  |  |  |  | 621922.75 |  | 620352.53
Lowest Amount Quoted BY: BALBEER SINGH(620352.53)

## BOQ Summary
BOQ Summary Details Tender Title: Reconstruction of Damage Retaining wall in Km 235 (HM 0-2)on NH 707A Under special repair. Tender ID: 2025_MoRTH_874307_1
Sheet Name | Sl.No | Bidder Name | Amount | Bid Rank
BoQ1 | 1 | BALBEER SINGH (BID ID -3273171) | 620352.53 | L1
| 2 | Vinod Singh Rawat (BID ID -3272555) | 621922.75 | L2