## BoQ1
eProcurement System Government of India Created By: RAJBEER SINGH CHAUHAN Created Date/Time: 29-Aug-2025 03:09 PM Tender Title: Reconstruction of Damage Breast wall in Km 293 (HM 8-10) on NH 707A Under special repair. Tender ID: 2025_MoRTH_874324_1
Tender Inviting Authority: EE NH PWD SRINAGAR
Name of Work: Reconstruction of Damage Breast wall in Km 293 (HM 8-10) on NH 707A Under special repair.
Contract No:
SCHEDULE OF WORK / ITEM(S)
Sl.No | Description of Work / Item(s) | No.of Qty | Units | Estimated Rate | BALBEER SINGH (GSTN-NA) BID ID -3273182 |  | Vinod Singh Rawat (GSTN-NA) BID ID -3272965
[5 empty] | Rate | Amount | Rate | Amount | L1 Amount | L1 Vendor
1.00 | Block Kirtinagar
1.10 | Excavation for Structures Earth work in excavation of foundation of structures as per drawing and technical specification, including setting out, construction of shoring and bracing, removal of stumps and other deleterious matter, dressing of sides and bottom and backfilling with approved material. Ordinary soil Manual Means Depth upto 3 m | 21.25 | Cum |  | 279.00 | 5928.75 | 278.55 | 5919.19 | 5919.19 | Vinod Singh Rawat
1.20 | Plain/Reinforced Cement Concrete in Open Foundation complete as per Drawing and Technical Specifications. PCC Grade M20 using batching plant transit mixer & manual placing | 2.55 | Cum |  | 7129.00 | 18178.95 | 7128.70 | 18178.19 | 18178.19 | Vinod Singh Rawat
1.30 | Cement plum Masonry with 40% plum & 60% 1:3:6 cement concrete including supply of all material, labour, T&P etc. required for proper completion of the work. as per drawings and technical specifications Clause 802, 803, 1202 & 1203 of MORD Specifiction. | 112.50 | Cum |  | 3940.00 | 443250.00 | 3928.60 | 441967.50 | 441967.50 | Vinod Singh Rawat
| Total in Figures |  |  |  |  | 467357.70 |  | 466064.88
Lowest Amount Quoted BY: Vinod Singh Rawat(466064.88)

## BOQ Summary
BOQ Summary Details Tender Title: Reconstruction of Damage Breast wall in Km 293 (HM 8-10) on NH 707A Under special repair. Tender ID: 2025_MoRTH_874324_1
Sheet Name | Sl.No | Bidder Name | Amount | Bid Rank
BoQ1 | 1 | Vinod Singh Rawat (BID ID -3272965) | 466064.88 | L1
| 2 | BALBEER SINGH (BID ID -3273182) | 467357.70 | L2