## BoQ1
eProcurement System Government of India Created By: PRAVIN KUMAR Created Date/Time: 23-Sep-2025 04:21 PM Tender Title: Reconstruction of damaged scupeer on km 53 Hm 4-6 of NH 121 Tender ID: 2025_MoRTH_875911_1
Tender Inviting Authority: EE NH div PWD Haldwani (Nainital)
Name of Work: Reconstruction of Damaged scupper in km 53(4-6) 0f NH-121(new NH-309) Under Emergencey Repair 2025-26
Contract No: <Enter Contract No Details>
SCHEDULE OF WORK / ITEM(S)
Sl.No | Description of Work / Item(s) | No.of Qty | Units | Estimated Rate | Ram Babu Singh (GSTN-05AWPPS1676K1ZU) BID ID -3286282 |  | Vaishnavi Construction (GSTN-NA) BID ID -3286370
[5 empty] | Rate | Amount | Rate | Amount | L1 Amount | L1 Vendor
1.00 | Excavation in foundation for retaining, breast walls etc, in all types of soils and rocks including all lead, lift and disposal of surplus material as per direction of engineer - in - charge, as per drawing and technical specifications Clause 305.1 of MORD Specification. | 174.42 | cum |  | 320.24 | 55856.26 | 200.00 | 34884.00 | 34884.00 | Vaishnavi Construction
2.00 | Plain cement concrete 1:3:6 nominal mix in foundation with crushed stone aggregate 40 mm nominal size mechanically mixed, placed in foundation and compacted by vibration including curing for 14 days. | 5.71 | cum |  | 4562.93 | 26054.33 | 4800.00 | 27408.00 | 26054.33 | Ram Babu Singh
3.00 | Plain/Reinforced cement concrete in open foundation complete as per drawing and technical specifications. PCC Grade M15 with Batching Plant, Transit Mixer and Manual placing | 1.02 | cum |  | 5286.50 | 5392.23 | 400.00 | 408.00 | 408.00 | Vaishnavi Construction
4.00 | Stone masonry in cement mortar for substructure complete as per drawing & technical specification Clauses 702, 704, 1202 and 1204 In cement mortar (1:5) | 21.81 | cum |  | 3949.38 | 86135.98 | 4200.00 | 91602.00 | 86135.98 | Ram Babu Singh
5.00 | Random Rubble Stone Masonry laid in 1:6 cement and sand mortar, in breast walls, retaining walls, parapets, scuppers, etc. including supply of all material, labour, T&P and royaltiies etc. complete as per drawing and technical specifications Clauses 702, 704, 1202 & 1203 of MORD Specifiction | 122.27 | cum |  | 3118.26 | 381269.65 | 3700.00 | 452399.00 | 381269.65 | Ram Babu Singh
6.00 | Random Rubble Stone Masonry laid Dry, in breast walls, retaining walls, etc. including supply of all material, labour, T&P and royaltiies etc. complete as per drawing and technical specifications Clauses 702, 704, 1202 & 1203 of MORD Specifiction. | 7.22 | cum |  | 1723.60 | 12444.39 | 2000.00 | 14440.00 | 12444.39 | Ram Babu Singh
7.00 | Hand Packed stone filling in back of wallls including cost of all materials,royality, T&P etc. complete as per direction of Engineer-in- charge. (As per PWD Uttarakhand specifications) | 44.39 | cum |  | 830.16 | 36850.80 | 500.00 | 22195.00 | 22195.00 | Vaishnavi Construction
8.00 | Plain/Reinforced cement concrete in open foundation complete as per drawing and technical specifications. RCC Grade M25 with Batching Plant, Transit Mixer and Manual placing | 4.65 | cum |  | 6581.36 | 30603.32 | 7500.00 | 34875.00 | 30603.32 | Ram Babu Singh
9.00 | Supplying, Fitting and Placing un-coated HYSD bar Reinforcement in Foundation complete as per Drawing and Technical Specifications. | .45 | Tonne |  | 56542.03 | 25443.91 | 68000.00 | 30600.00 | 25443.91 | Ram Babu Singh
| Total in Figures |  |  |  |  | 660050.87 |  | 708811.00
Lowest Amount Quoted BY: Ram Babu Singh(660050.87)

## BOQ Summary
BOQ Summary Details Tender Title: Reconstruction of damaged scupeer on km 53 Hm 4-6 of NH 121 Tender ID: 2025_MoRTH_875911_1
Sheet Name | Sl.No | Bidder Name | Amount | Bid Rank
BoQ1 | 1 | Ram Babu Singh (BID ID -3286282) | 660050.87 | L1
| 2 | Vaishnavi Construction (BID ID -3286370) | 708811.00 | L2