## BoQ1
eProcurement System Government of India Created By: Onkar Pandey Created Date/Time: 11-Sep-2025 12:08 PM Tender Title: Construction of R/wall by gabions on NH 107 at Rudraprayag Bypass sinking zone from km 1.500 to km 2.000 for Temporary Restoration and smooth vehicle movement Under ER Tender ID: 2025_MoRTH_875920_1
Tender Inviting Authority: Executive Engineer, NH Division, PWD, Rudraprayag
Name of Work: Construction of R/wall by gabions on NH 107 at Rudraprayagh Bypass sinking zone from km 1.500 to km 2.000 for Temporary Restoration and smooth vehicle movement Under E.R.
Contract No:
SCHEDULE OF WORK / ITEM(S)
Sl.No | Description of Work / Item(s) | No.of Qty | Units | Estimated Rate | BALBIR SINGH (GSTN-NA) BID ID -3280397 |  | JAY PRAKASH (GSTN-NA) BID ID -3280425
[5 empty] | Rate | Amount | Rate | Amount | L1 Amount | L1 Vendor
1.00 | Excavation for Structures (Earth work in excavation of foundation of structures as per drawing and technical specification, including setting out, construction of shoring and bracing, removal of stumps and other deleterious matter, dressing of sides and bottom, backfilling the excavation earth to the extent required and utilising the remaining earth locally for road work.) Mechanical Means (Depth upto 3 m) | 123.75 | Cum |  | 87.00 | 10766.25 | 83.00 | 10271.25 | 10271.25 | JAY PRAKASH
2.00 | Providing and Laying of Mechanically Woven Double Twisted Hexagonal shaped Gabions (Zinc plus PVC coated), of size 3mX1mX1m with two diaphragms at 1m interval, having mesh opening 100mmx120 mm, mesh wire diameter 2.7mm/3.7mm, edge/selvedge wire diameter 3.4/4.4 mm and lacing wire diameter 2.2/3.2 mm. (The work includes filling boulders in the gabions). | 470.00 | Nos |  | 8795.00 | 4133650.00 | 8355.00 | 3926850.00 | 3926850.00 | JAY PRAKASH
3.00 | Hand Packed stone filling in back of wallls including cost of all materials, royality, T&P etc. complete as per direction of Engineer-in- charge. (As per PWD Uttarakhand specifications) | 33.75 | Cum |  | 1087.00 | 36686.25 | 1033.00 | 34863.75 | 34863.75 | JAY PRAKASH
4.00 | Granular Sub-base with Graded Material (Table:- 400-1) By Mix in Place Method (Construction of granular sub-base by providing close graded material, spreading in uniform layers with motor grader on prepared surface, mixing by mix in place method with rotavator at OMC, and compacting with vibratory roller to achieve the desired density, complete as per clause 401). For grading-II Material. | 370.80 | Cum |  | 2803.00 | 1039352.40 | 2662.00 | 987069.60 | 987069.60 | JAY PRAKASH
5.00 | Construction of subgrade and earthen shoulders with approved material obtained from borrow pits with all lifts and leads, transporting to site, spreading, grading to required slope and compacted to meet requirement of Table 300.2 with lead upto 1000 m as per Technical Specification Clause 303.1. | 1800.00 | Cum |  | 422.00 | 759600.00 | 400.00 | 720000.00 | 720000.00 | JAY PRAKASH
| Total in Figures |  |  |  |  | 5980054.90 |  | 5679054.60
Lowest Amount Quoted BY: JAY PRAKASH(5679054.60)

## BOQ Summary
BOQ Summary Details Tender Title: Construction of R/wall by gabions on NH 107 at Rudraprayag Bypass sinking zone from km 1.500 to km 2.000 for Temporary Restoration and smooth vehicle movement Under ER Tender ID: 2025_MoRTH_875920_1
Sheet Name | Sl.No | Bidder Name | Amount | Bid Rank
BoQ1 | 1 | JAY PRAKASH (BID ID -3280425) | 5679054.60 | L1
| 2 | BALBIR SINGH (BID ID -3280397) | 5980054.90 | L2