## BoQ1
eProcurement System Government of India Created By: Onkar Pandey Created Date/Time: 11-Sep-2025 04:17 PM Tender Title: Construction of Retaining wall with gabions for Temporary Restoration and smooth movement of vehicles at Rampur sinking zone (ch.71.440) of NH 107 in the state of Uttarakhand Under Emergency Repair 2025-26 Tender ID: 2025_MoRTH_875937_1
Tender Inviting Authority: Executive Engineer, NH Division, PWD, Rudraprayag
Name of Work: Construction of Retaining wall with gabions for Temporary Restoration and smooth movement of vehicles at Rampur sinking zone (ch.71.440) of NH 107 in the state of Uttarakhand Under Emergency Repair 2025-26.
Contract No:
SCHEDULE OF WORK / ITEM(S)
Sl.No | Description of Work / Item(s) | No.of Qty | Units | Estimated Rate | Shri Devraj Singh Rawat (GSTN-05AGNPR5400N1Z2) BID ID -3279523 |  | Birendra Singh (GSTN-NA) BID ID -3279439
[5 empty] | Rate | Amount | Rate | Amount | L1 Amount | L1 Vendor
1.00 | Excavation for Structures (Earth work in excavation of foundation of structures as per drawing and technical specification, including setting out, construction of shoring and bracing, removal of stumps and other deleterious matter, dressing of sides and bottom, backfilling the excavation earth to the extent required and utilising the remaining earth locally for road work.) Mechanical Means (Depth upto 3 m) | 100.00 | Cum |  | 371.00 | 37100.00 | 78.00 | 7800.00 | 7800.00 | Birendra Singh
2.00 | Providing and Laying of Mechanically Woven Double Twisted Hexagonal shaped Gabions (Zinc plus PVC coated), of size 3mX1mX1m with two diaphragms at 1m interval, having mesh opening 100mmx120 mm, mesh wire diameter 2.7mm/3.7mm, edge/selvedge wire diameter 3.4/4.4 mm and lacing wire diameter 2.2/3.2 mm. (The work includes filling boulders in the gabions). | 265.00 | Nos |  | 8277.00 | 2193405.00 | 7807.00 | 2068855.00 | 2068855.00 | Birendra Singh
3.00 | Hand Packed stone filling in back of wallls including cost of all materials, royality, T&P etc. complete as per direction of Engineer-in- charge. (As per PWD Uttarakhand specifications) | 25.00 | Cum |  | 1052.00 | 26300.00 | 756.00 | 18900.00 | 18900.00 | Birendra Singh
4.00 | Construction of Subgrade and Earthen Shoulders Construction of subgrade and earthen shoulders with approved material obtained from borrow pits with all lifts and leads, transporting to site, spreading, grading to required slope and compacted to meet requirement of Table 300.2 with lead upto 1000 m as per Technical Specification Clause 303.1. | 675.00 | Cum |  | 404.00 | 272700.00 | 376.00 | 253800.00 | 253800.00 | Birendra Singh
5.00 | Granular Sub-base with Graded Material (Table:- 400-1) By Mix in Place Method (Construction of granular sub-base by providing close graded material, spreading in uniform layers with motor grader on prepared surface, mixing by mix in place method with rot | 150.00 | Cum |  | 3230.00 | 484500.00 | 2949.00 | 442350.00 | 442350.00 | Birendra Singh
| Total in Figures |  |  |  |  | 3014005.00 |  | 2791705.00
Lowest Amount Quoted BY: Birendra Singh(2791705.00)

## BOQ Summary
BOQ Summary Details Tender Title: Construction of Retaining wall with gabions for Temporary Restoration and smooth movement of vehicles at Rampur sinking zone (ch.71.440) of NH 107 in the state of Uttarakhand Under Emergency Repair 2025-26 Tender ID: 2025_MoRTH_875937_1
Sheet Name | Sl.No | Bidder Name | Amount | Bid Rank
BoQ1 | 1 | Birendra Singh (BID ID -3279439) | 2791705.00 | L1
| 2 | Shri Devraj Singh Rawat (BID ID -3279523) | 3014005.00 | L2