## BoQ1
eProcurement System Government of India Created By: PKN Gaikwad Created Date/Time: 26-May-2026 03:13 PM Tender Title: IMPROVEMENT OF BLACK SPOT ID NO JK 03 02 AT KIJPORA KANGAN KM 39.510 TO KM 39.758 BLACK SPOT ID NO JK 03 03 AT KULLAN KM 63.850 TO KM 64.020 AND BLACK SPOT ID NO JK 03 05 AT INDIA GATE KM 5.97 TO KM 6.07 ON NH 01 SSG Rd 122 RCC 2nd call Tender ID: 2025_MoRTH_877370_2
Tender Inviting Authority: Chief Engineer Project Beacon
Name of Work: "IMPROVEMENT OF BLACK SPOT ID NO. JK-(03)-02 AT KIJPORA-KANGAN (KM 39.510 TO KM 39.758), BLACK SPOT ID NO. JK-(03)-03 AT KULLAN (KM 63.850 TO KM 64.020) AND BLACK SPOT ID NO. JK-(03)-05 AT INDIA GATE (KM 5.97 TO KM 6.07) ON NH -01 SRINAGAR –SONAMARG-GUMRI ROAD UNDER 122 RCC / 32 BRTF (P) BEACON IN UNION TERRITORY OF J&K ON ITEM RATE MODE (2nd Call).”
Contract No: CE (P) BCN/ /2025-26 Tender No. CE (P) BCN/02/2025-26
SCHEDULE OF WORK / ITEM(S)
Sl.No | Description of Work / Item(s) | No.of Qty | Units | Estimated Rate | MS MIR FABRICATORS AND ENGINEERS (GSTN-NA) BID ID -3392146 |  | M/S HAFIZ TARIQ CORPORATION PRIVATE LIMITED (GSTN-NA) BID ID -3391115
[5 empty] | Rate | Amount | Rate | Amount | L1 Amount | L1 Vendor
1.01 | A. FORMATION WORK
1.02 | (a) Kullan (Km 63.850 to Km 64.020 SSG)
1.03 | Rough Excavation by Machine in Hard Rock including disposal of excavated earth with vehicle upto 5 KM initial lead | 14764.97 | Cum |  | 520.00 | 7677784.40 | 200.00 | 2952994.00 | 2952994.00 | M/S HAFIZ TARIQ CORPORATION PRIVATE LIMITED
1.04 | (b) India Gate (Km 5.970 to Km 6.070 SSG Upper Alignment)
1.05 | Rough Excavation by Machine in Hard Rock including disposal of excavated earth with vehicle upto 5 KM initial lead | 8305.39 | Cum |  | 610.00 | 5066287.90 | 200.00 | 1661078.00 | 1661078.00 | M/S HAFIZ TARIQ CORPORATION PRIVATE LIMITED
2.01 | B. PERMANENT WORKS
2.02 | (a) Kijpora -Kangan (Km 39.510 to Km 39.758)
2.03 | Excavation in trenches not exceeding 1.2m width and 1.5 m depth in soil/soil mixed with boulders, including dressing bottom and sides getting out and disposing all excavated materials lead up to 3m and lift up to 1.5m. | 1171.76 | Cum |  | 120.00 | 140611.20 | 200.00 | 234352.00 | 140611.20 | MS MIR FABRICATORS AND ENGINEERS
2.04 | Cement concrete (1 cement : 4 sand : 8 stone aggregate of size 4 cm graded downwards) in foundation or elsewhere.(excluding the cost of centering/shuttering) | 231.91 | Cum |  | 4000.00 | 927640.00 | 3000.00 | 695730.00 | 695730.00 | M/S HAFIZ TARIQ CORPORATION PRIVATE LIMITED
2.05 | Plain cement concrete 1:3:6 (1 cement: 3 coarse sand: 6 stone aggregate size 4cm graded downwards) in foundation or elsewhere (excluding the cost of centering/shuttering). | 825.16 | Cum |  | 4500.00 | 3713220.00 | 3500.00 | 2888060.00 | 2888060.00 | M/S HAFIZ TARIQ CORPORATION PRIVATE LIMITED
2.06 | Reinforced Cement concrete M-20 nearly corresponding to nominal mix, 1 cement: 1.25 sand: 2.5 stone aggregate of size 20 mm graded downward. (excluding the cost of reinforcement & centering/shuttering) | 7.62 | Cum |  | 6800.00 | 51816.00 | 8000.00 | 60960.00 | 51816.00 | MS MIR FABRICATORS AND ENGINEERS
2.07 | Centering/Shuttering (Steel) including strutting, propping and removal of formwork (considering 10 times to be used). | 2244.50 | Sqm |  | 170.00 | 381565.00 | 150.00 | 336675.00 | 336675.00 | M/S HAFIZ TARIQ CORPORATION PRIVATE LIMITED
2.08 | Laying reinforcement including cutting bending, binding, providing hooks and overlaps etc bars upto 12 mm (labour only). | 645.00 | Kg |  | 78.00 | 50310.00 | 10.00 | 6450.00 | 6450.00 | M/S HAFIZ TARIQ CORPORATION PRIVATE LIMITED
2.09 | Random / Polygonal rubble walling in cement mortar (1:6) brought to course 45 cm high, well bonded (material and labour) | 6.69 | Cum |  | 5000.00 | 33450.00 | 8000.00 | 53520.00 | 33450.00 | MS MIR FABRICATORS AND ENGINEERS
2.10 | Random or polygonal rubble walling in cement mortar (1:4) brought to courses 45 cm to 60 cm high (material and labour) | 72.61 | Cum |  | 5500.00 | 399355.00 | 8000.00 | 580880.00 | 399355.00 | MS MIR FABRICATORS AND ENGINEERS
2.11 | Filling of stones/selected materials in layers well packed behind retaining walls ,breast walls,abutment/wing walls of bridges or culverts(labour and material) | 352.65 | Cum |  | 690.00 | 243328.50 | 300.00 | 105795.00 | 105795.00 | M/S HAFIZ TARIQ CORPORATION PRIVATE LIMITED
2.12 | Providing and laying rubble stones including hand packing and filling interstices in aprons, revetments, pitching to any slope or profile to required thickness (material and labour). | 1.68 | Cum |  | 5011.65 | 8419.57 | 3000.00 | 5040.00 | 5040.00 | M/S HAFIZ TARIQ CORPORATION PRIVATE LIMITED
2.13 | Providing/laying of weep holes of size 4"x4"x1 Mtr using PVC pipe 4" dia | 1489.04 | Mtr |  | 160.00 | 238246.40 | 250.00 | 372260.00 | 238246.40 | MS MIR FABRICATORS AND ENGINEERS
2.14 | Earth work in embankment upto 1.5 mtr height in hill roads | 2.49 | Cum |  | 550.00 | 1369.50 | 300.00 | 747.00 | 747.00 | M/S HAFIZ TARIQ CORPORATION PRIVATE LIMITED
2.15 | Cost of Steel | 644.69 | Kg |  | 80.00 | 51575.20 | 70.00 | 45128.30 | 45128.30 | M/S HAFIZ TARIQ CORPORATION PRIVATE LIMITED
2.16 | (b) Kullan (Km 63.850 to Km 64.020 SSG)
2.17 | Excavation in trenches not exceeding 1.2m width and 1.5 m depth in soil/soil mixed with boulders, including dressing bottom and sides getting out and disposing all excavated materials lead up to 3m and lift up to 1.5m. | 27.50 | Cum |  | 150.00 | 4125.00 | 200.00 | 5500.00 | 4125.00 | MS MIR FABRICATORS AND ENGINEERS
2.18 | Plain Cement Concrete 1:3:6 (1 cement: 3 coarse sand: 6 stone aggregate size 4cm graded downwards) in foundation or elsewhere (excluding the cost of centering/shuttering). | 27.50 | Cum |  | 4500.00 | 123750.00 | 4000.00 | 110000.00 | 110000.00 | M/S HAFIZ TARIQ CORPORATION PRIVATE LIMITED
2.19 | Providing & Erecting a "Thrie beam crash barrier comprising of 3 mm thick corrugated sheet metal beam rail, 70 cm above road/ground level fixed on ISMC series channel vertical post, 150x75x5 mm spaced 2 mtr center to center, 1.80 mtr high, 1.10 mtr below ground level. | 250.00 | Mtr |  | 3800.00 | 950000.00 | 2500.00 | 625000.00 | 625000.00 | M/S HAFIZ TARIQ CORPORATION PRIVATE LIMITED
2.20 | (c) India Gate (Upper Alignment) (Km 5.970 to Km 6.070)
2.21 | Excavation in trenches not exceeding 1.2m width and 1.5 m depth in soil/soil mixed with boulders, including dressing bottom and sides getting out and disposing all excavated materials lead up to 3m and lift up to 1.5m. | 430.60 | Cum |  | 150.00 | 64590.00 | 200.00 | 86120.00 | 64590.00 | MS MIR FABRICATORS AND ENGINEERS
2.22 | Cement concrete (1 cement : 4 sand : 8 stone aggregate of size 4 cm graded downwards) in foundation or elsewhere.(excluding the cost of centering/shuttering) | 55.20 | Cum |  | 4000.00 | 220800.00 | 3000.00 | 165600.00 | 165600.00 | M/S HAFIZ TARIQ CORPORATION PRIVATE LIMITED
2.23 | Plain cement concrete 1:3:6 (1 cement: 3 coarse sand: 6 stone aggregate size 4cm graded downwards) in foundation or elsewhere (excluding the cost of centering/shuttering). | 384.40 | Cum |  | 4500.00 | 1729800.00 | 4000.00 | 1537600.00 | 1537600.00 | M/S HAFIZ TARIQ CORPORATION PRIVATE LIMITED
2.24 | Centering/Shuttering (Steel) including strutting, propping and removal of formwork (considering 10 times to be used). | 717.60 | Sqm |  | 170.00 | 121992.00 | 150.00 | 107640.00 | 107640.00 | M/S HAFIZ TARIQ CORPORATION PRIVATE LIMITED
2.25 | Filling of stones/selected materials in layers well packed behind retaining walls ,breast walls,abutment/wing walls of bridges or culverts(labour and material) | 113.40 | Cum |  | 600.00 | 68040.00 | 300.00 | 34020.00 | 34020.00 | M/S HAFIZ TARIQ CORPORATION PRIVATE LIMITED
2.26 | Providing/laying of weep holes of size 4"x4"x1 Mtr using PVC pipe 4" dia | 708.00 | Mtr |  | 155.00 | 109740.00 | 250.00 | 177000.00 | 109740.00 | MS MIR FABRICATORS AND ENGINEERS
3.01 | C. SURFACING WORKS
3.02 | (a) Kijpora -Kangan (Km 39.510 to Km 39.758)
3.03 | Preparation of sub-grade in SMB by excavating upto 20 cm avg depth, dressing excavated earth to required camber or super elevation and consolidating with power roller incl watering & disposal of surplus earth within a lead of 30 mtr. | 1772.00 | Sqm |  | 100.00 | 177200.00 | 2.00 | 3544.00 | 3544.00 | M/S HAFIZ TARIQ CORPORATION PRIVATE LIMITED
3.04 | GSB 10 cm thick (compacted ) with stone aggregate conforming to grading No V as per Tables-400-1 of MORT&H specifications for Road and Bridge Works including supply of material, watering and compaction all complete. | 1772.00 | Sqm |  | 85.00 | 150620.00 | 100.00 | 177200.00 | 150620.00 | MS MIR FABRICATORS AND ENGINEERS
3.05 | GSB 15 cm thick (compacted ) with stone aggregate conforming to grading No IV as per Tables-400-1 of MORT&H specifications for Road and Bridge Works including supply of material, watering and compaction all complete. | 1772.00 | Sqm |  | 120.00 | 212640.00 | 140.00 | 248080.00 | 212640.00 | MS MIR FABRICATORS AND ENGINEERS
3.06 | Providing, laying, spreading and compacting graded stone aggregate grading as per Table-400-13 and satisfying the physical reqmt as per Table No. 400-12 of MORT&H specifications for WMM specifications to a thickness of 75 mm, including premixing the material with water to OMC in mechanical mix (Pug Mill) laying in uniform layers in sub base/base course on a well prepared base and compacting with power vibratory roller to achieve the desired density including guarding. | 3544.00 | Sqm |  | 120.00 | 425280.00 | 150.00 | 531600.00 | 425280.00 | MS MIR FABRICATORS AND ENGINEERS
3.07 | Providing, laying, spreading and compacting graded stone aggregate grading as per Table-400-13 and satisfying the physical reqmt as per Table No. 400-12 of MORT&H specifications for WMM specifications to a thickness of 100 mm, including premixing the material with water to OMC in mechanical mix (Pug Mill) laying in uniform layers in sub base/base course on a well prepared base and compacting with power vibratory roller to achieve the desired density including guarding. | 1772.00 | Sqm |  | 145.00 | 256940.00 | 200.00 | 354400.00 | 256940.00 | MS MIR FABRICATORS AND ENGINEERS
3.08 | Providing and laying 75 mm thick DBM layer, precoated stone aggregate physical requirements/grading/mix composition as per Table - 500-8/9/10 respectively of MORT&H specifications for road and bridge works with 4.250% asphalt VG-10 penetration grade as per MoSRT&H data book and rolled to the required specification. | 1772.00 | Sqm |  | 750.00 | 1329000.00 | 500.00 | 886000.00 | 886000.00 | M/S HAFIZ TARIQ CORPORATION PRIVATE LIMITED
3.09 | Providing and laying 40 mm thick BC on bituminous concrete layer with precoated stone chips grading confirming to Table:500-17 and mix satisfying the physical requirementt of table 500-16 of MORT&H specifications, mixed with 5% binder asphalt VG-10 penetration grade by weight of total mix and 2% cement by weight of mix ( for filler) all as specified as per MoSRT&H data book. | 3774.00 | Sqm |  | 380.00 | 1434120.00 | 480.00 | 1811520.00 | 1434120.00 | MS MIR FABRICATORS AND ENGINEERS
3.10 | Providing and applying primer coat with bitumen emulsion on prepared surface of granular base including clearing of road surface and spraying primer @ 7.50 Kg per 10 sqm. (using BPD with manual labour) | 3774.00 | Sqm |  | 42.00 | 158508.00 | 15.00 | 56610.00 | 56610.00 | M/S HAFIZ TARIQ CORPORATION PRIVATE LIMITED
3.11 | Providing and applying tack coat with bitumen emulsion using emulsion pressure distributor @ 2.5 Kg/10 Sqm on prepared bituminous/granular surface cleaned with mechanical broom, all complete as per clause 503 of MoSRT&H specifications. | 3774.00 | Sqm |  | 30.00 | 113220.00 | 15.00 | 56610.00 | 56610.00 | M/S HAFIZ TARIQ CORPORATION PRIVATE LIMITED
3.12 | (b) Kullan (Km 63.850 to Km 64.020 SSG)
3.13 | Preparation of sub-grade in SMB by excavating upto 20 cm avg depth, dressing excavated earth to required camber or super elevation and consolidating with power roller incl watering & disposal of surplus earth within a lead of 30 mtr. | 1525.00 | Sqm |  | 100.00 | 152500.00 | 2.00 | 3050.00 | 3050.00 | M/S HAFIZ TARIQ CORPORATION PRIVATE LIMITED
3.14 | GSB 10 cm thick (compacted ) with stone aggregate conforming to grading No V as per Tables-400-1 of MORT&H specifications for Road and Bridge Works including supply of material, watering and compaction all complete. | 1525.00 | Sqm |  | 85.00 | 129625.00 | 100.00 | 152500.00 | 129625.00 | MS MIR FABRICATORS AND ENGINEERS
3.15 | GSB 15 cm thick (compacted ) with stone aggregate conforming to grading No IV as per Tables-400-1 of MORT&H specifications for Road and Bridge Works including supply of material, watering and compaction all complete. | 1525.00 | Sqm |  | 120.00 | 183000.00 | 150.00 | 228750.00 | 183000.00 | MS MIR FABRICATORS AND ENGINEERS
3.16 | Providing, laying, spreading and compacting graded stone aggregate grading as per Table-400-13 and satisfying the physical reqmt as per Table No. 400-12 of MORT&H specifications for WMM specifications to a thickness of 75 mm, including premixing the material with water to OMC in mechanical mix (Pug Mill) laying in uniform layers in sub base/base course on a well prepared base and compacting with power vibratory roller to achieve the desired density including guarding. | 3050.00 | Sqm |  | 120.00 | 366000.00 | 150.00 | 457500.00 | 366000.00 | MS MIR FABRICATORS AND ENGINEERS
3.17 | Providing, laying, spreading and compacting graded stone aggregate grading as per Table-400-13 and satisfying the physical reqmt as per Table No. 400-12 of MORT&H specifications for WMM specifications to a thickness of 100 mm, including premixing the material with water to OMC in mechanical mix (Pug Mill) laying in uniform layers in sub base/base course on a well prepared base and compacting with power vibratory roller to achieve the desired density including guarding. | 1525.00 | Sqm |  | 145.00 | 221125.00 | 200.00 | 305000.00 | 221125.00 | MS MIR FABRICATORS AND ENGINEERS
3.18 | Providing and laying 75 mm thick DBM layer, precoated stone aggregate physical requirements/grading/mix composition as per Table - 500-8/9/10 respectively of MORT&H specifications for road and bridge works with 4.250% asphalt VG-10 penetration grade as per MoSRT&H data book and rolled to the required specification. | 1525.00 | Sqm |  | 750.00 | 1143750.00 | 500.00 | 762500.00 | 762500.00 | M/S HAFIZ TARIQ CORPORATION PRIVATE LIMITED
3.19 | Providing and laying 40 mm thick BC on bituminous concrete layer with precoated stone chips grading confirming to Table:500-17 and mix satisfying the physical requirementt of table 500-16 of MORT&H specifications, mixed with 5% binder asphalt VG-10 penetration grade by weight of total mix and 2% cement by weight of mix ( for filler) all as specified as per MoSRT&H data book. | 1525.00 | Sqm |  | 380.00 | 579500.00 | 450.00 | 686250.00 | 579500.00 | MS MIR FABRICATORS AND ENGINEERS
3.20 | Providing and applying primer coat with bitumen emulsion on prepared surface of granular base including clearing of road surface and spraying primer @ 7.50 Kg per 10 sqm. (using BPD with manual labour) | 1525.00 | Sqm |  | 41.78 | 63714.50 | 15.00 | 22875.00 | 22875.00 | M/S HAFIZ TARIQ CORPORATION PRIVATE LIMITED
3.21 | Providing and applying tack coat with bitumen emulsion using emulsion pressure distributor @ 2.5 Kg/10 Sqm on prepared bituminous/granular surface cleaned with mechanical broom, all complete as per clause 503 of MoSRT&H specifications. | 1525.00 | Sqm |  | 27.95 | 42623.75 | 15.00 | 22875.00 | 22875.00 | M/S HAFIZ TARIQ CORPORATION PRIVATE LIMITED
| Total in Figures |  |  |  |  | 29517181.92 |  | 19615013.30
Lowest Amount Quoted BY: M/S HAFIZ TARIQ CORPORATION PRIVATE LIMITED(19615013.30)

## BOQ Summary
BOQ Summary Details Tender Title: IMPROVEMENT OF BLACK SPOT ID NO JK 03 02 AT KIJPORA KANGAN KM 39.510 TO KM 39.758 BLACK SPOT ID NO JK 03 03 AT KULLAN KM 63.850 TO KM 64.020 AND BLACK SPOT ID NO JK 03 05 AT INDIA GATE KM 5.97 TO KM 6.07 ON NH 01 SSG Rd 122 RCC 2nd call Tender ID: 2025_MoRTH_877370_2
Sheet Name | Sl.No | Bidder Name | Amount | Bid Rank
BoQ1 | 1 | M/S HAFIZ TARIQ CORPORATION PRIVATE LIMITED (BID ID -3391115) | 19615013.30 | L1
| 2 | MS MIR FABRICATORS AND ENGINEERS (BID ID -3392146) | 29517181.92 | L2