## BoQ1
eProcurement System Government of India Created By: Navneet Pandey Created Date/Time: 22-Sep-2025 02:27 PM Tender Title: Repair work of damaged portion of road due to laying of various utility lines from Km 156 to 165 (ISBT to Mohkampur R.O.B.) of NH No. 72 (07) under deposit item Tender ID: 2025_MoRTH_877402_1
Tender Inviting Authority: Executive Engineer, NH Division, PWD, Doiwala
Name of Work: निक्षेप मद के अंतर्गत रा0मा0 संख्या 72 (07) के कि0मी0 156 से 165 (आई.एस.बी.टी. से मोहकमपुर आर.ओ.बी.) तक विभिन्न यूटिलिटी लाइनें बिछाये जाने से मार्ग के क्षतिग्रस्त भाग की मरम्मत का कार्य।
Contract No:
SCHEDULE OF WORK / ITEM(S)
Sl.No | Description of Work / Item(s) | No.of Qty | Units | Estimated Rate | HIMALAYAN CONSTRUCTION (GSTN-05AAEFH0522J2ZS) BID ID -3285658 |  | Shri Ram Construction (GSTN-NA) BID ID -3285589
[5 empty] | Rate | Amount | Rate | Amount | L1 Amount | L1 Vendor
1.00 | Excavation for roadway in soil using manual means for carrying of cut earth to embankment site with a lift upto 1.5 m and lead upto 50 m as per Technical Specification Clause 302.3 | 304.26 | Cum |  | 184.00 | 55983.84 | 182.00 | 55375.32 | 55375.32 | Shri Ram Construction
2.00 | Granular Sub-base with Close Graded Material (Table:- 400-1) Plant Mix Method (Construction of granular sub-base by providing close graded Material, mixing in a mechanical mix plant at OMC, carriage of mixed Material to work site, spreading in uniform layers with motor grader on prepared surface and compacting with vibratory power roller to achieve the desired density, complete as per clause 401 ) | 210.00 | Cum |  | 2813.00 | 590730.00 | 2812.00 | 590520.00 | 590520.00 | Shri Ram Construction
3.00 | Wet Mix Macadam laying using by Grader (Providing, laying, spreading and compacting graded stone aggregate to wet mix macadam specification including premixing the Material with water at OMC in mechanical mix plant carriage of mixed Material by tipper to site, laying in uniform layers with paver in sub- base / base course on well prepared surface and compacting with vibratory roller to achieve the desired density.) | 275.00 | Cum |  | 3579.00 | 984225.00 | 3578.00 | 983950.00 | 983950.00 | Shri Ram Construction
4.00 | Prime Coat over WMM/WBM Providing and applying primer coat with SS1 grade bitumen emulsion on prepared surface of granular Base including clearing of road surface and spraying primer at the rate of 0.70 kg/sqm using mechanical means. | 553.21 | Sqm |  | 37.00 | 20468.77 | 35.00 | 19362.35 | 19362.35 | Shri Ram Construction
5.00 | Tack Coat on Granular surfaces treated with primer (Providing and applying tack coat with bitumen emulsion using emulsion pressure distributor at the rate of 0.25 kg per sqm on the prepared bituminous surface cleaned with mechanical broom.) | 553.21 | Sqm |  | 14.50 | 8021.55 | 13.00 | 7191.73 | 7191.73 | Shri Ram Construction
6.00 | Dense Graded Bituminous Macadam Grading-I (Providing and laying dense graded bituminous macadam with higher capacity batch type HMP using crushed aggregates of specified grading, premixed with bituminous binder @ 4.0 per cent by weight of total mix and filler, transporting the hot mix to work site, laying with a hydrostatic paver finisher with sensor control to the required grade, level and alignment, rolling with smooth wheeled, vibratory and tandem rollers to achieve the desired compaction as per MoRTH specification clause No. 505 complete in all respects) | 69.89 | Cum |  | 9369.00 | 654799.41 | 9360.00 | 654170.40 | 654170.40 | Shri Ram Construction
7.00 | Tack Coat on Bituminous surfaces (Providing and applying tack coat with bitumen emulsion using emulsion pressure distributor at the rate of 0.20 kg per sqm on the prepared bituminous surface cleaned with mechanical broom.) | 553.21 | Sqm |  | 11.90 | 6583.20 | 10.00 | 5532.10 | 5532.10 | Shri Ram Construction
8.00 | Bituminous Concrete Grading -II (Providing and laying bituminous concrete with higher capacity batch type hot mix plant using crushed aggregates of specified grading, premixed with bituminous binder @ 5.4 per cent of mix and filler, transporting the hot mix to work site, laying with a hydrostatic paver finisher with sensor control to the required grade, level and alignment, rolling with smooth wheeled, vibratory and tandem rollers to achieve the desired compaction as per MORTH specification clause No. 507 complete in all respects) | 22.13 | Cum |  | 11368.00 | 251573.84 | 11360.00 | 251396.80 | 251396.80 | Shri Ram Construction
9.00 | Providing and Laying of Interlocking Concrete Blcok (M-35) Pavements having thickness 80 mm as per drawing and Technical Specification Clause 1504 | 1400.00 | Sqm |  | 663.00 | 928200.00 | 660.00 | 924000.00 | 924000.00 | Shri Ram Construction
| Total in Figures |  |  |  |  | 3500585.61 |  | 3491498.70
Lowest Amount Quoted BY: Shri Ram Construction(3491498.70)

## BOQ Summary
BOQ Summary Details Tender Title: Repair work of damaged portion of road due to laying of various utility lines from Km 156 to 165 (ISBT to Mohkampur R.O.B.) of NH No. 72 (07) under deposit item Tender ID: 2025_MoRTH_877402_1
Sheet Name | Sl.No | Bidder Name | Amount | Bid Rank
BoQ1 | 1 | Shri Ram Construction (BID ID -3285589) | 3491498.70 | L1
| 2 | HIMALAYAN CONSTRUCTION (BID ID -3285658) | 3500585.61 | L2