## BoQ1
eProcurement System Government of India Created By: RAJBEER SINGH CHAUHAN Created Date/Time: 04-Oct-2025 03:52 PM Tender Title: Reconstruction of Damaged Retaining and Breast wall on NH 707 A under Emergency Repair at Km 307 HM 4 6 Tender ID: 2025_MoRTH_878352_1
Tender Inviting Authority: EE NH PWD SRINAGAR
Name of Work: Reconstruction of damaged Retaining & Breast wall on N.H 707(A) under Emergency Repair (E.R.) at KM 307 (4-6)
Contract No:
SCHEDULE OF WORK / ITEM(S)
Sl.No | Description of Work / Item(s) | No.of Qty | Units | Estimated Rate | YUDHBIR SINGH TOPWAL (GSTN-05AAGPT1374A1Z1) BID ID -3288927 |  | PANKAJ KHATRI (GSTN-NA) BID ID -3289007 |  | Surjeet Singh Negi (GSTN-NA) BID ID -3289093 |  | LAKSHYA CONSTRUCTION (GSTN-NA) BID ID -3288402 |  | BALBEER SINGH (GSTN-NA) BID ID -3288320
[5 empty] | Rate | Amount | Rate | Amount | Rate | Amount | Rate | Amount | Rate | Amount | L1 Amount | L1 Vendor
1.00 | Excavation for Structures Earth work in excavation of foundation of structures as per drawing and technical specification, including setting out, construction of shoring and bracing, removal of stumps and other deleterious matter, dressing of sides and bottom and backfilling with approved material. Ordinary soil Manual Means Depth upto 3 m | 132.00 | cum |  | 251.00 | 33132.00 | 279.30 | 36867.60 | 260.00 | 34320.00 | 260.32 | 34362.24 | 450.00 | 59400.00 | 33132.00 | YUDHBIR SINGH TOPWAL
2.00 | Providing and Laying of Mechanically Woven Double Twisted Hexagonal shaped Gabions (Zinc plus PVC coated), of size 3mX1mX1m with two diaphragms at 1m interval, having mesh opening 100mmx120 mm, mesh wire diameter 2.7mm/3.7mm, edge/selvedge wire diameter 3.4/4.4 mm and lacing wire diameter 2.2/3.2 mm. (The work includes filling boulders in the gabions). | 72.00 | Nos |  | 7786.20 | 560606.40 | 8673.00 | 624456.00 | 8270.00 | 595440.00 | 8148.00 | 586656.00 | 10000.00 | 720000.00 | 560606.40 | YUDHBIR SINGH TOPWAL
| Total in Figures |  |  |  |  | 593738.40 |  | 661323.60 |  | 629760.00 |  | 621018.24 |  | 779400.00
Lowest Amount Quoted BY: YUDHBIR SINGH TOPWAL(593738.40)

## BOQ Summary
BOQ Summary Details Tender Title: Reconstruction of Damaged Retaining and Breast wall on NH 707 A under Emergency Repair at Km 307 HM 4 6 Tender ID: 2025_MoRTH_878352_1
Sheet Name | Sl.No | Bidder Name | Amount | Bid Rank
BoQ1 | 1 | YUDHBIR SINGH TOPWAL (BID ID -3288927) | 593738.40 | L1
| 2 | LAKSHYA CONSTRUCTION (BID ID -3288402) | 621018.24 | L2
| 3 | Surjeet Singh Negi (BID ID -3289093) | 629760.00 | L3
| 4 | PANKAJ KHATRI (BID ID -3289007) | 661323.60 | L4
| 5 | BALBEER SINGH (BID ID -3288320) | 779400.00 | L5