## BoQ1
eProcurement System Government of India Created By: RAJBEER SINGH CHAUHAN Created Date/Time: 04-Oct-2025 04:19 PM Tender Title: Reconstruction of Retaining wall damaged by landslide on at Km 260.900 on NH 07 Old 58 Tender ID: 2025_MoRTH_878361_1
Tender Inviting Authority: EE NH PWD SRINAGAR
Name of Work: Reconstruction of Retaining wall damaged by landslide on at Km 260.900 on NH-07 (Old 58)
Contract No:
SCHEDULE OF WORK / ITEM(S)
Sl.No | Description of Work / Item(s) | No.of Qty | Units | Estimated Rate | V2BINFRA (GSTN-NA) BID ID -3289057 |  | HILL CONSTRUCTION COMPANY (GSTN-NA) BID ID -3289402 |  | M/S UK ENTERPRISES (GSTN-NA) BID ID -3288378 |  | Shagun Enterprises (GSTN-NA) BID ID -3289005
[5 empty] | Rate | Amount | Rate | Amount | Rate | Amount | Rate | Amount | L1 Amount | L1 Vendor
1.00 | Earth work in excavation of foundation of structures as per drawing and technical specification, including setting out, construction of shoring and bracing, removal of stumps and other deleterious matter, dressing of sides and bottom and backfilling with approved material. Ordinary soil Manual Means | 34.00 | Cum |  | 220.00 | 7480.00 | 220.00 | 7480.00 | 150.00 | 5100.00 | 230.00 | 7820.00 | 5100.00 | M/S UK ENTERPRISES
2.00 | Cement plum Masonry with 40% plum & 60% 1:3:6 cement concrete including supply of all material, labour, T&P etc. required for proper completion of the work. as per drawings and technical specifications Clause 802, 803, 1202 & 1203 of MORD Specifiction | 5.40 | Cum |  | 3500.00 | 18900.00 | 3400.00 | 18360.00 | 3000.00 | 16200.00 | 2680.00 | 14472.00 | 14472.00 | Shagun Enterprises
3.00 | Plain/Reinforced cement concrete in sub-structure complete as per drawing and technical specifications PCC Grade M20 Height upto 5m | 153.00 | Cum |  | 6500.00 | 994500.00 | 6310.00 | 965430.00 | 5000.00 | 765000.00 | 5800.00 | 887400.00 | 765000.00 | M/S UK ENTERPRISES
4.00 | Supply and Installation of Self driven rock anchor made of 40CR material with outer dia of 38 mm and inner dia of 19 mm, Yield Load Carrying Capacity of Minimum 400 KN in soil / overburden /rock suitable for drilling placing and cement grouting. Installation with all accessories such as 76 mm dia drill bit, couplers, 10mm thick base plate and nut and bolt complete in all respect but excluding the cost of cement grouting which will be paid extra as per relevant BOQ item. | 192.00 | Rmt. |  | 3300.00 | 633600.00 | 3050.00 | 585600.00 | 2700.00 | 518400.00 | 3800.00 | 729600.00 | 518400.00 | M/S UK ENTERPRISES
5.00 | Cement pressure grouting through Hollow Soil/Solid Rock Anchor of outer dia 76/51/38/32/25 in Rock / overburden including all cost of material and equipments required to complete the grouting work at desired pressure. | 144.00 | Bag |  | 705.00 | 101520.00 | 620.00 | 89280.00 | 600.00 | 86400.00 | 380.00 | 54720.00 | 54720.00 | Shagun Enterprises
6.00 | Providing weepholes in brick masonry/stone masonry, plain/reinforced concrete abutment, wing wall, return wall with 100 mm dia AC pipe extending through the full width of the structures with slope of 1(V):20(H) towards drawing face complete as per drawing and technical specification Clauses 614, 709, 1204.3.7 | 45.00 | Rmt. |  | 140.00 | 6300.00 | 140.00 | 6300.00 | 70.00 | 3150.00 | 500.00 | 22500.00 | 3150.00 | M/S UK ENTERPRISES
7.00 | Hand Packed stone filling in back of wallls including cost of all materials, royality, T&P etc. complete as per direction of Engineer-in- charge. (As per PWD Uttarakhand specifications) | 17.00 | Cum |  | 850.00 | 14450.00 | 800.00 | 13600.00 | 600.00 | 10200.00 | 744.00 | 12648.00 | 10200.00 | M/S UK ENTERPRISES
| Total in Figures |  |  |  |  | 1776750.00 |  | 1686050.00 |  | 1404450.00 |  | 1729160.00
Lowest Amount Quoted BY: M/S UK ENTERPRISES(1404450.00)

## BOQ Summary
BOQ Summary Details Tender Title: Reconstruction of Retaining wall damaged by landslide on at Km 260.900 on NH 07 Old 58 Tender ID: 2025_MoRTH_878361_1
Sheet Name | Sl.No | Bidder Name | Amount | Bid Rank
BoQ1 | 1 | M/S UK ENTERPRISES (BID ID -3288378) | 1404450.00 | L1
| 2 | HILL CONSTRUCTION COMPANY (BID ID -3289402) | 1686050.00 | L2
| 3 | Shagun Enterprises (BID ID -3289005) | 1729160.00 | L3
| 4 | V2BINFRA (BID ID -3289057) | 1776750.00 | L4