## BoQ1
eProcurement System Government of India Created By: RAJBEER SINGH CHAUHAN Created Date/Time: 04-Oct-2025 04:24 PM Tender Title: Reconstruction of Retaining wall damaged by landslide on at Km 265.500 on NH 07 Old 58 Tender ID: 2025_MoRTH_878362_1
Tender Inviting Authority: EE NH PWD SRINAGAR
Name of Work: Reconstruction of Retaining wall damaged by landslide on at Km 265.500 on NH-07 (Old 58)
Contract No:
SCHEDULE OF WORK / ITEM(S)
Sl.No | Description of Work / Item(s) | No.of Qty | Units | Estimated Rate | M/S UK ENTERPRISES (GSTN-NA) BID ID -3288385 |  | Shagun Enterprises (GSTN-NA) BID ID -3288996
[5 empty] | Rate | Amount | Rate | Amount | L1 Amount | L1 Vendor
1.00 | Earth work in excavation of foundation of structures as per drawing and technical specification, including setting out, construction of shoring and bracing, removal of stumps and other deleterious matter, dressing of sides and bottom and backfilling with approved material. Ordinary soil Manual Means | 9.56 | Cum |  | 200.00 | 1912.00 | 235.00 | 2246.60 | 1912.00 | M/S UK ENTERPRISES
2.00 | Cement plum Masonry with 40% plum & 60% 1:3:6 cement concrete including supply of all material, labour, T&P etc. required for proper completion of the work. as per drawings and technical specifications Clause 802, 803, 1202 & 1203 of MORD Specifiction | 89.25 | Cum |  | 3800.00 | 339150.00 | 2600.00 | 232050.00 | 232050.00 | Shagun Enterprises
3.00 | Providing weepholes in brick masonry/stone masonry, plain/reinforced concrete abutment, wing wall, return wall with 100 mm dia AC pipe extending through the full width of the structures with slope of 1(V):20(H) towards drawing face complete as per drawing and technical specification Clauses 614, 709, 1204.3.7 | 33.00 | Rmt. |  | 120.00 | 3960.00 | 3000.00 | 99000.00 | 3960.00 | M/S UK ENTERPRISES
| Total in Figures |  |  |  |  | 345022.00 |  | 333296.60
Lowest Amount Quoted BY: Shagun Enterprises(333296.60)

## BOQ Summary
BOQ Summary Details Tender Title: Reconstruction of Retaining wall damaged by landslide on at Km 265.500 on NH 07 Old 58 Tender ID: 2025_MoRTH_878362_1
Sheet Name | Sl.No | Bidder Name | Amount | Bid Rank
BoQ1 | 1 | Shagun Enterprises (BID ID -3288996) | 333296.60 | L1
| 2 | M/S UK ENTERPRISES (BID ID -3288385) | 345022.00 | L2