## BoQ1
eProcurement System Government of India Created By: RAJBEER SINGH CHAUHAN Created Date/Time: 04-Oct-2025 04:50 PM Tender Title: Extra Hill side cutting and protection work in Ch. 303.840 to 303.940 on NH 07 Old 58 Tender ID: 2025_MoRTH_878366_1
Tender Inviting Authority: EE NH PWD SRINAGAR
Name of Work: Extra Hill side cutting and protection work in Ch. 303.840 to 303.940 on NH-07 (Old 58)
Contract No:
SCHEDULE OF WORK / ITEM(S)
Sl.No | Description of Work / Item(s) | No.of Qty | Units | Estimated Rate | V2BINFRA (GSTN-NA) BID ID -3289388 |  | Shagun Enterprises (GSTN-NA) BID ID -3288980
[5 empty] | Rate | Amount | Rate | Amount | L1 Amount | L1 Vendor
1.00 | Hill Side Cutting
1.01 | Excavation in Soil ,OR , Hard Rock using Hydraulic Excavator (Mechanical Method) and Tippers with disposal upto 1000 metres. (Excavation for roadwork in soil with hydraulic excavator including cutting and loading in tippers, trimming bottom and side slopes, in accordance with requirements of lines, grades and cross sections, and transporting to the embankment location within all lifts and lead upto 1000m) | 1.00 | Job |  | 1150000.00 | 1150000.00 | 1100000.00 | 1100000.00 | 1100000.00 | Shagun Enterprises
2.00 | Wall
2.01 | Earth work in excavation of foundation of structures as per drawing and technical specification, including setting out, construction of shoring and bracing, removal of stumps and other deleterious matter, dressing of sides and bottom and backfilling with approved material. Ordinary soil Manual Means upto 3 m depth | 45.00 | Cum |  | 300.00 | 13500.00 | 230.00 | 10350.00 | 10350.00 | Shagun Enterprises
2.02 | Providing and Laying of Mechanically Woven Double Twisted Hexagonal shaped Gabions of galvanized steel, of size 3mX1mX1m with two diaphragms at 1m interval, having mesh opening 100mmx120 mm, mesh wire diameter 3 mm for gabions, edge/selvedge wire diameter 3.9 mm and lacing wire diameter 2.2 mm. (The work includes filling boulders in the gabions). | 90.00 | No. |  | 6200.00 | 558000.00 | 6000.00 | 540000.00 | 540000.00 | Shagun Enterprises
3.00 | K.C. Drain
3.01 | Earth work in excavation of foundation of structures as per drawing and technical specification, including setting out, construction of shoring and bracing, removal of stumps and other deleterious matter, dressing of sides and bottom and backfilling with approved material. Ordinary soil Manual Means upto 3 m depth | 24.50 | Cum |  | 300.00 | 7350.00 | 140.00 | 3430.00 | 3430.00 | Shagun Enterprises
3.02 | Plain/Reinforced cement concrete in open foundation complete as per drawing and technical specifications PCC Grade M20 With Batching Plant, Transit Mixer and Manual placing | 16.70 | Cum |  | 6000.00 | 100200.00 | 5300.00 | 88510.00 | 88510.00 | Shagun Enterprises
4.00 | SUB BASES, BASES AND SURFACE COURSES (BITUMINOUS)
4.01 | Granular Sub-base with Graded Material By Mix in Place Method (Construction of granular sub-base by providing close graded material, spreading in uniform layers with motor grader on prepared surface, mixing by mix in place method with rotavator at OMC, and compacting with vibratory roller to achieve the desired density, complete as per clause 401) for grading- I Material | 57.70 | Cum |  | 2400.00 | 138480.00 | 1800.00 | 103860.00 | 103860.00 | Shagun Enterprises
4.02 | Wet Mix Macadam laying Using Mechanical Paver ( Providing, laying, spreading and compacting graded stone aggregate to wet mix macadam specification including premixing the Material with water at OMC in mechanical mix plant carriage of mixed Material by tipper to site, laying in uniform layers with paver in subbase / base course on well prepared surface and compacting with vibratory roller to achieve the desired density.) | 57.70 | Cum |  | 4100.00 | 236570.00 | 2480.00 | 143096.00 | 143096.00 | Shagun Enterprises
| Total in Figures |  |  |  |  | 2204100.00 |  | 1989246.00
Lowest Amount Quoted BY: Shagun Enterprises(1989246.00)

## BOQ Summary
BOQ Summary Details Tender Title: Extra Hill side cutting and protection work in Ch. 303.840 to 303.940 on NH 07 Old 58 Tender ID: 2025_MoRTH_878366_1
Sheet Name | Sl.No | Bidder Name | Amount | Bid Rank
BoQ1 | 1 | Shagun Enterprises (BID ID -3288980) | 1989246.00 | L1
| 2 | V2BINFRA (BID ID -3289388) | 2204100.00 | L2