## BoQ1
eProcurement System Government of India Created By: BANISHA MARY TARIANG Created Date/Time: 10-Nov-2025 01:56 PM Tender Title: Maintenance of NH-127B from Km 0.00 to Km 31.00 of Phulbari Goeragre Section in the State of Meghalaya Tender ID: 2025_MoRTH_879747_1
Tender Inviting Authority: Chief Engineer, NH PWD (Roads) Meghalaya, Shillong
Name of Work: Maintenance of NH-127B from Km 0.00 to Km 31.00 of Phulbari Goeragre Section in the State of Meghalaya
Contract No: PW/CE/NH/17/2025/6
SCHEDULE OF WORK / ITEM(S)
Sl.No | Description of Work / Item(s) | No.of Qty | Units | Estimated Rate | MIDAS CONSTRUCTIONS (GSTN-NA) BID ID -3300945 |  | M/S A.R.CONSTRUCTION (GSTN-NA) BID ID -3300856
[5 empty] | Rate | Amount | Rate | Amount | L1 Amount | L1 Vendor
1.00 | Repair to potholes and broken edges
1.01 | Water Bound Macadam (Providing, laying, spreading and compacting stone aggregates of specific sizes to water bound macadam specification including spreading in uniform thickness, hand packing, rolling with vibratory roller 8-10 tonnes in stages to proper grade and camber, applying and brooming requisite type of screening/ binding Materials to fill up the interstices of coarse aggregate, watering and compacting to the required density. B) By Mechanical Means: III. Grading- III (Using Screening Crushable type such as Moorum or Gravel) a). Using Screening Crushable type such as Moorum or Gravel | 16299.40 | cum |  | 2700.00 | 44008380.00 | 3188.74 | 51974548.76 | 44008380.00 | MIDAS CONSTRUCTIONS
1.02 | Prime coat (Providing and applying primer coat with bitumen emulsion on prepared surface of granular base etc). | 108662.70 | sqm |  | 15.00 | 1629940.50 | 90.00 | 9779643.00 | 1629940.50 | MIDAS CONSTRUCTIONS
1.03 | Open - Graded Premix Surfacing (Providing, laying and rolling of open - graded premix surfacing of 20 mm thickness composed of 13.2 mm to 5.6 mm aggregates either using penetration grade bitumen or cut-back or emulsion to required line,grade and level to serve as wearing course on a previously prepared base,including mixing in a suitable plant, laying and rolling with a smooth wheeled roller 8-10 tonne capacity, finished to required level and grades.) (i) Case - I: Mechanical method using Penetration grade | 108662.70 | sqm |  | 210.00 | 22819167.00 | 200.00 | 21732540.00 | 21732540.00 | M/S A.R.CONSTRUCTION
1.04 | Seal Coat (Providing and laying seal coat sealing the voids in a bituminous surface laid to the specified levels, grade and cross fall using Type A and B seal ii). Case - II : Type B (Providing and laying of premix sand seal coat with HMP of appropriate capacity not less than 75 tonnes/ hours using crushed stone chipping 6.7 mm size and penetration bitumen of suitable grade.) B Sand Quantity as per statemaent -II | 108662.70 | sqm |  | 80.00 | 8693016.00 | 20.00 | 2173254.00 | 2173254.00 | M/S A.R.CONSTRUCTION
1.05 | Loading and unloading of stone boulder / stone aggregates / sand / kanker / moorum. (Placing tipper at loading point, loading with front end loader, dumping, turning for return trip, excluding time for haulage and return trip) B Sand Quantity as per statemaent -II C chips /GSB/Aggregate Quantity as per | 21895.53 | cum |  | 5.00 | 109477.65 | 70.00 | 1532687.10 | 109477.65 | MIDAS CONSTRUCTIONS
1.06 | Loading and Unloading of Cement or Steel by Manual Means and stacking. | 274.92 | Ton |  | 5.00 | 1374.60 | 120.53 | 33136.11 | 1374.60 | MIDAS CONSTRUCTIONS
1.07 | Cost of Haulage Excluding Loading and Unloading C. chips /GSB/Aggregate Quantity | 32843.30 | TKm |  | 5.00 | 164216.50 | 20.00 | 656866.00 | 164216.50 | MIDAS CONSTRUCTIONS
1.08 | Cost of Haulage by truck excluding Loading and Unloading of construction materials like cement, steel and bitumen etc.from nearest factory/depot. B Bitumen Quantity | 274.92 | TKM |  | 5.00 | 1374.60 | 23.00 | 6323.16 | 1374.60 | MIDAS CONSTRUCTIONS
| Total in Figures |  |  |  |  | 77426946.85 |  | 87888998.13
Lowest Amount Quoted BY: MIDAS CONSTRUCTIONS(77426946.85)

## BOQ Summary
BOQ Summary Details Tender Title: Maintenance of NH-127B from Km 0.00 to Km 31.00 of Phulbari Goeragre Section in the State of Meghalaya Tender ID: 2025_MoRTH_879747_1
Sheet Name | Sl.No | Bidder Name | Amount | Bid Rank
BoQ1 | 1 | MIDAS CONSTRUCTIONS (BID ID -3300945) | 77426946.85 | L1
| 2 | M/S A.R.CONSTRUCTION (BID ID -3300856) | 87888998.13 | L2