## BoQ1
eProcurement System Government of India Created By: PRAVIN KUMAR Created Date/Time: 31-Oct-2025 03:10 PM Tender Title: Reconstruction of damaged scupeer on km 48 Hm 4-6 of NH 121 Tender ID: 2025_MoRTH_879773_1
Tender Inviting Authority: EE NH div PWD Haldwani (Nainital)
Name of Work: Reconstruction of Damaged scupper in km 48(4-6) 0f NH-121(new NH-309) Under Emergencey Repair 2025-26
Contract No: <Enter Contract No Details>
SCHEDULE OF WORK / ITEM(S)
Sl.No | Description of Work / Item(s) | No.of Qty | Units | Estimated Rate | Vaishnavi Construction (GSTN-NA) BID ID -3305247 |  | Kailash Singh Rawat (GSTN-NA) BID ID -3306755 |  | M/s Vaidehi Enterprises (GSTN-NA) BID ID -3307501
[5 empty] | Rate | Amount | Rate | Amount | Rate | Amount | L1 Amount | L1 Vendor
1.00 | Excavation in foundation for retaining, breast walls etc, in all types of soils and rocks including all lead, lift and disposal of surplus material as per direction of engineer- in- charge, as per drawing and technical specifications Clause 305.1 of MORD Specifiction | 154.37 | cum |  | 100.00 | 15437.00 | 200.00 | 30874.00 | 300.00 | 46311.00 | 15437.00 | Vaishnavi Construction
2.00 | Plain cement concrete 1:3:6 nominal mix in foundation with crushed stone aggregate 40 mm nominal size mechanically mixed, placed in foundation and compacted by vibration including curing for 14 days. | 5.71 | cum |  | 4000.00 | 22840.00 | 3900.00 | 22269.00 | 4000.00 | 22840.00 | 22269.00 | Kailash Singh Rawat
3.00 | Plain/Reinforced cement concrete in open foundation complete as per drawing and technical specifications. PCC Grade M15 with Batching Plant, Transit Mixer and Manual placing | 1.02 | cum |  | 4500.00 | 4590.00 | 4400.00 | 4488.00 | 5000.00 | 5100.00 | 4488.00 | Kailash Singh Rawat
4.00 | Stone masonry in cement mortar for substructure complete as per drawing & technical specification Clauses 702, 704, 1202 and 1204 In cement mortar (1:5)6 | 21.81 | cum |  | 4000.00 | 87240.00 | 3900.00 | 85059.00 | 4000.00 | 87240.00 | 85059.00 | Kailash Singh Rawat
5.00 | Random Rubble Stone Masonry laid in 1:6 cement and sand mortar, in breast walls, retaining walls, parapets, scuppers, etc. including supply of all material, labour, T&P and royaltiies etc. complete as per drawing and technical specifications Clauses 702, 704, 1202 & 1203 of MORD Specifiction | 93.69 | cum |  | 3500.00 | 327915.00 | 3070.00 | 287628.30 | 4250.00 | 398182.50 | 287628.30 | Kailash Singh Rawat
6.00 | Random Rubble Stone Masonry laid Dry, in breast walls, retaining walls, etc. including supply of all material, labour, T&P and royaltiies etc. complete as per drawing and technical specifications Clauses 702, 704, 1202 & 1203 of MORD Specifiction. | 7.22 | cum |  | 2000.00 | 14440.00 | 1650.00 | 11913.00 | 4000.00 | 28880.00 | 11913.00 | Kailash Singh Rawat
7.00 | Hand Packed stone filling in back of wallls including cost of all materials,royality, T&P etc. complete as per direction of Engineer-in- charge. (As per PWD Uttarakhand specifications) | 30.95 | cum |  | 600.00 | 18570.00 | 700.00 | 21665.00 | 4000.00 | 123800.00 | 18570.00 | Vaishnavi Construction
8.00 | Plain/Reinforced cement concrete in open foundation complete as per drawing and technical specifications. RCC Grade M25 with Batching Plant, Transit Mixer and Manual placing | 4.65 | cum |  | 5500.00 | 25575.00 | 5500.00 | 25575.00 | 6500.00 | 30225.00 | 25575.00 | Vaishnavi Construction, Kailash Singh Rawat
9.00 | Supplying, Fitting and Placing un-coated HYSD bar Reinforcement in Foundation complete as per Drawing and Technical Specifications. | .45 | Tonne |  | 65000.00 | 29250.00 | 52000.00 | 23400.00 | 7500.00 | 3375.00 | 3375.00 | M/s Vaidehi Enterprises
| Total in Figures |  |  |  |  | 545857.00 |  | 512871.30 |  | 745953.50
Lowest Amount Quoted BY: Kailash Singh Rawat(512871.30)

## BOQ Summary
BOQ Summary Details Tender Title: Reconstruction of damaged scupeer on km 48 Hm 4-6 of NH 121 Tender ID: 2025_MoRTH_879773_1
Sheet Name | Sl.No | Bidder Name | Amount | Bid Rank
BoQ1 | 1 | Kailash Singh Rawat (BID ID -3306755) | 512871.30 | L1
| 2 | Vaishnavi Construction (BID ID -3305247) | 545857.00 | L2
| 3 | M/s Vaidehi Enterprises (BID ID -3307501) | 745953.50 | L3