## BoQ1
eProcurement System Government of India Created By: Sanjeev Sharadrao Jagtap Created Date/Time: 24-Nov-2025 04:05 PM Tender Title: Providing safety measures on Nagpur- Armori Tender ID: 2025_MoRTH_879879_1
Tender Inviting Authority:
Name of Work: Providing safety measures on Nagpur-umred-Nagbhid-Bramhapuri-Armori road NH-353D in km 55/000 to 68/500 (Umred to Bhiwpur section).
Contract No:
SCHEDULE OF WORK / ITEM(S)
Sl.No | Description of Work / Item(s) | No.of Qty | Units | Estimated Rate | SETH CONSTRUCTION COMPANY (GSTN-27AAGFS1983C1Z6) BID ID -3294682 |  | Hindustan Engineering and Solutions (GSTN-NA) BID ID -3295440
[5 empty] | Rate | Amount | Rate | Amount | L1 Amount | L1 Vendor
1.00 | Providing and Laying of 2 or more sets (6 Nos. each set) Dual Ribs Pattern Rumble Markings on roads with vehicular speeds of more than 50 Km/hr laid as per the spacing recommended for each set under Table 11.1 and Fig. 11.2 of IRC 35:2015 using Plastirib 2K, or equivalent 2 component cold plastic profiled material. Each Dual Rib pattern rumble marking shall have width of 500 mm. Each dual rib pattern rumble marking shall have 2 ribs each of Width of 100 mm and height 20 mm. Gap between two ribs shall be 300 mm. Each rumble marking shall be made complete with drop on Soild Plus reflective glass beads @ 300 gm / Square Metre spread throughout the surface of marking. The finished surface to be levelled, uniform and free from streaks and holes, including surface cleaning and cost of all materials etc. complete. | 186.00 | Square Meter |  | 2401.00 | 446586.00 | 2200.00 | 409200.00 | 409200.00 | Hindustan Engineering and Solutions
2.00 | Providing and fixing Cautionary/Warning sign boards in Equilateral Triangle size of 900mm made out of 4mm aluminum sheet bonded with white retro reflective sheeting of Class C (Type XI Micro prismatic grade sheeting) having pressure sensitive/heat activated adhesive retoreflective specified back ground, border and back side retoreflctive symbols, letters, numerals, arrow as per IRC:67-2012 Table No 8.3 Supported with back support frame 25mm x 25mm x 3mm, duly painted on back side with grey stove enamel paint and supported on one Number of M. S. angle iron post of size 65 mm X 65 mm X 6 mm, 3.45 m long, duly painted with with flat oil paint having alternate black and white bands of 25 cm width including G.I. fixtures etc; fixing the boards in M25 grade concrete block of size 60cm X 60cm X 75cm including transportation etc; complete. ClassC ( Type XI Micro prismatic grade sheeting) shall have 10 years written warranty from the manufacturer and authorised distributor/convertor issued for field performance including the screen printed areas and cut- out sheeting and cut-out durable transparent overlay film and this warranty certificate in original should be submitted to the Engineer in charge by the contractor/supplier. | 8.00 | Number |  | 4240.00 | 33920.00 | 5000.00 | 40000.00 | 33920.00 | SETH CONSTRUCTION COMPANY
3.00 | Providing and fixing of retro- reflectorised informatory sign board rrctangular / Square in shape having area greater than 0.9 square meter made out of 4mm aluminum sheet bonded with white retro reflective sheeting of Class C (Type IV High intensity micro-prismatic grade heeting-HIP) having pressure sensitive/heat activated adhesive retoreflective specified back ground, border and back side retoreflctive symbols, letters, numerals, arrow as per IRC:67-2012 Table No 8.3, supported with back support frame 25mm x 25mm x 3mm, duly painted on back side with two coats of grey stove enamel paint and supported on two no. mild steel angle iron post 75 mm x 75 mm x 6 mm, 3.5 mt long firmly fixed to the ground by means of properly designed foundation with M25 grade cement concrete 45 cm x 45 cm x 60 cm, 60 cm below ground level as per approved drawing The angle iron post shall be duly painted with one coat of epoxy primer and two coats of epoxy finish paints having alternate black and white bands of 25 cm width including GI fixures and transportation etc. complete. The nut bolts of board with angle iron post/supporting structure after fixing at site has to be electrically welded. Class B (Type IV High intensity micro-prismatic grade sheeting-HIP) sheeting shall have 7 years written warranty from the manufacturer and authorised distributor/convertor issued for field performance including the screen printed areas and cut-out sheeting and cut-out durable transparent overlay film and this warranty certificate in original should be submitted to the Engineer in charge by the contractor/supplier. | 6.48 | Square Meter |  | 9455.00 | 61268.40 | 8800.00 | 57024.00 | 57024.00 | Hindustan Engineering and Solutions
4.00 | Providing and Laying hot applied thermoplastic road marking strip on Bituminous Surface of specified shade/ colour of 2.5 mm thick including 1.5 Refractive index reflectorizing glass beads @ 250gm/sqm .Thickness of 2.5 mm is exclusive of surface applied glass beads as per IRC 35:2015. Initial Dry reflectivity RL shall be > 250 mcd/sqm/lux measured in the initial 7 days and sustained reflectivity RL of 100 mcd/sqm/ lux and Qd of 100 mcd/sqm/ lux measured at the end of 2 years by means of a Standard Reflectometer of Zehntner, Easylux, Delta make capable of measuring RL & QD both according to IRC 35:2015 clause 15.5. The finished surface to be level, uniform, and free from streaks and holes complete as per direction of Engineer-in-charge and in accordance with applicable specifications.(Refer MORTH Clause 803 for technical Specification and Performance for IRC 35:2015) | 184.00 | Number |  | 428.00 | 78752.00 | 500.00 | 92000.00 | 78752.00 | SETH CONSTRUCTION COMPANY
5.00 | Providing and fixing Mandatory/Regulatory sign boards in circular shape of 900mm dia made out of 4mm aluminum sheet bonded with white retro reflective sheeting of Class C (Type XI Micro prismatic grade sheeting) having pressure sensitive/heat activated adhesive retoreflective specified back ground, border and back side retoreflctive symbols, letters, numerals, arrow as per IRC:67-2012 Table No 8.3 Supported with back support frame 25mm x 25mm x 3mm, duly painted on back side with grey stove enamel paint and supported on one no. of M. S. angle iron post of size 65 mm X 65 mm X 6 mm, 3.45 m long, duly painted with with flat oil paint having alternate black and white bands of 25 cm width including G.I. fixtures etc; fixing the boards in M25 grade concrete block of size 60cm X 60cm X 75cm including transportation etc; complete. Class C ( Type XI Micro prismatic grade sheeting) shall have 10 years written warranty from the manufacturer and authorised distributor/convertor issued for field performance including the screen printed areas and cut-out sheeting and cut-out durable transparent overlay film and this warranty certificate in original should be submitted to the Engineer in charge by the contractor/supplier. 900 mm dia made out of 4mm aluminum composite material | 8.00 | Number |  | 6526.00 | 52208.00 | 6000.00 | 48000.00 | 48000.00 | Hindustan Engineering and Solutions
6.00 | Supplying and Fixing of Molded Shank Raised Pavement Markers / Cat's Eye made of polycarbonate and ABS moulded body and reflective panels with micro prismatic lens capable of providing total internal reflection of the light entering the lens face and shall support a load of 16000 kg tested in accordance to ASTM D 4280 Type H and complying to Specifications of Category A of MORTH Circular No RW/NH/33023/10-97 DO III Dt 11.06. 1997. The height, width and length shall not exceed 50 mm, 100 mm and 102 +/- 2 mm and with minimum reflective area of 13 Sqcm on each side and the slope to the base shall be 35 +/- 5 degree. The strength of detachment of the integrated cylindrical shanks, (of diameter not less than 19 +/- 2 mm and height not less than 30+/- 2 mm) from the body is to be a minimum value of 500 Kg. Fixing will be done by drilling holes on the road for the shanks to go inside, without nails and using epoxy resin based adhesive as per manufacturer's recommendation and complete as directed by the engineer. The contractor shall submit a two year warranty for satisfactory field performance including stipulated retro-reflectance of the reflecting panel, to the Engineer. | 416.00 | Number |  | 240.00 | 99840.00 | 250.00 | 104000.00 | 99840.00 | SETH CONSTRUCTION COMPANY
7.00 | Metal Beam Crash Barrier -- Type - A, W : Metal Beam Crash Barrier (Providing and erecting a W metal beam crash barrier comprising of 3 mm thick corrugated sheet metal beam rail, 70 cm above road/ground level, fixed on ISMC series channel vertical post, 150 x 75 x 5 mm spaced 2 m centre to centre, 1.8 m high, 1.1 m below ground/road level, all steel parts and fitments to be galvanised by hot dip process, all fittings to conform to IS:1367 and IS:1364, metal beam rail to be fixed on the vertical post with a spacer of channel section 150 x 75 x 5 mm, 330 mm long complete as per clause 810) | 180.00 | Running Meter |  | 3511.00 | 631980.00 | 2700.00 | 486000.00 | 486000.00 | Hindustan Engineering and Solutions
| Total in Figures |  |  |  |  | 1404554.40 |  | 1236224.00
Lowest Amount Quoted BY: Hindustan Engineering and Solutions(1236224.00)

## BOQ Summary
BOQ Summary Details Tender Title: Providing safety measures on Nagpur- Armori Tender ID: 2025_MoRTH_879879_1
Sheet Name | Sl.No | Bidder Name | Amount | Bid Rank
BoQ1 | 1 | Hindustan Engineering and Solutions (BID ID -3295440) | 1236224.00 | L1
| 2 | SETH CONSTRUCTION COMPANY (BID ID -3294682) | 1404554.40 | L2