## BoQ1
eProcurement System Government of India Created By: PRAVIN KUMAR Created Date/Time: 25-Oct-2025 04:14 PM Tender Title: Restoration work under the Road cutting charges of NH 121 km 27 to 63. Tender ID: 2025_MoRTH_880804_1
Tender Inviting Authority: EE NH div PWD Haldwani (Nainital)
Name of Work: Restoration work under the Road cutting charges of NH 121 km 27 to 63.
Contract No: <Enter Contract No Details>
SCHEDULE OF WORK / ITEM(S)
Sl.No | Description of Work / Item(s) | No.of Qty | Units | Estimated Rate | M/s Hemant Sanwal (GSTN-NA) BID ID -3299808 |  | BALAJI EARTHMOVER (GSTN-NA) BID ID -3299208
[5 empty] | Rate | Amount | Rate | Amount | L1 Amount | L1 Vendor
1.00 | WBM Grading 3 Providing, laying, spreading and compacting stone aggregates of specific sizes to water bound macadam specification including spreading in uniform thickness, hand packing, rolling with smooth wheel roller 80-100 kN in stages to proper grade and camber, applying and brooming, stone screening to fill-up the interstices of coarse aggregate, watering and compacting to the required density Grading 3 as per Technical Specification Clause 405. By Manual Means | 28.41 | cum |  | 2867.00 | 81451.47 | 2867.00 | 81451.47 | 81451.47 | BALAJI EARTHMOVER, M/s Hemant Sanwal
2.00 | Construction of unlined surface drains of average cross-sectional area 0.40 sqm in soil to specified lines, grades, levels and dimensions. Excavated material to be used in embankment with a lift upto 3m and lead of 50 m (average lead 25 m) as per Technical Specification Clause 307 Manual Means | 505.00 | Rm |  | 95.00 | 47975.00 | 95.00 | 47975.00 | 47975.00 | BALAJI EARTHMOVER, M/s Hemant Sanwal
3.00 | Excavation for Structures Earth work in excavation of foundation of structures as per drawing and technical specification Clause 305. | 62.97 | cum |  | 381.00 | 23991.57 | 300.00 | 18891.00 | 18891.00 | BALAJI EARTHMOVER
4.00 | RandomRubbleStoneMasonry laid in1:6cement andsand mortar, in breastwalls,retainingwalls,parapets,scuppers,etc. includingsupplyofall material, labour, T&Pand royaltiies etc. complete as per drawing and technical specifications Clauses 702, 704, 1202 & 1203 of MORD Specifiction | 152.93 | cum |  | 3794.00 | 580216.42 | 3794.00 | 580216.42 | 580216.42 | BALAJI EARTHMOVER, M/s Hemant Sanwal
5.00 | Hand Packed stonefilling in back of wallls including cost of all materials, royality, T&P etc.complete as per direction of Engineer-in-charge. (Asper PWD Uttarakhand specifications) | 62.97 | cum |  | 1645.00 | 103585.65 | 1645.00 | 103585.65 | 103585.65 | BALAJI EARTHMOVER, M/s Hemant Sanwal
| Total in Figures |  |  |  |  | 837220.11 |  | 832119.54
Lowest Amount Quoted BY: BALAJI EARTHMOVER(832119.54)

## BOQ Summary
BOQ Summary Details Tender Title: Restoration work under the Road cutting charges of NH 121 km 27 to 63. Tender ID: 2025_MoRTH_880804_1
Sheet Name | Sl.No | Bidder Name | Amount | Bid Rank
BoQ1 | 1 | BALAJI EARTHMOVER (BID ID -3299208) | 832119.54 | L1
| 2 | M/s Hemant Sanwal (BID ID -3299808) | 837220.11 | L2