## BoQ1
eProcurement System Government of India Created By: Anisalam Khairdi Created Date/Time: 02-Mar-2026 03:46 PM Tender Title: 2nd call Construction of RCC Drain from km 463 265 to km 481 180 in Parbhani City under contingency provision Tender ID: 2025_MoRTH_882056_2
Tender Inviting Authority:
Name of Work: 2nd Call Construction of RCC Drain (from km 463/265 to km 481/180) in Parbhani city in the state of Maharashtra.
Contract No:
SCHEDULE OF WORK / ITEM(S)
Sl.No | Description of Work / Item(s) | No.of Qty | Units | Estimated Rate | M R KALE PATIL (GSTN-NA) BID ID -3364203
[5 empty] | Rate | Amount | L1 Amount | L1 Vendor
1.00 | Excavation for roadway in earth, soil of all sorts, sand, gravel or soft murum including dressing section to the required grade, camber and side slopes and conveying the excavated materials with all lifts upto a lead of 50m. and spreading for embankment or stacking as directed. | 1620.00 | One Cubic Metre | 1.25 | 119.00 | 192780.00 | 192780.00 | M R KALE PATIL
2.00 | Providing and laying in PCC M15 grade leveling course below approach slab complete with fully automatic micro processor PLC with SCADA enabled reversible drum type mixer/ concrete batch mix plant (pan mixer) as per drawings and Technical specifications etc. complete with fine agreegates of required specifications ( VSI sand finely washed etc | 162.00 | One Cubic Metre | 0.00 | 5976.00 | 968112.00 | 968112.00 | M R KALE PATIL
3.00 | Providing and laying in situ / ready mix M-25 controlled reinforced cement concrete of trap metal for raft slab including "V" haunches, formwork, scaffolding, compaction by vibrating, finishing curing etc. complete. concrete batch mix plant / pan mixer with fine agreegates of required specifications ( VSI sand finely washed etc ) etc. complete. (excluding reinforcement). a) RCC Grade with reversible drum type mixer/ concrete batch mix plant (pan mixer) . | 144.00 | One Cubic Metre | 100.00 | 6241.00 | 898704.00 | 898704.00 | M R KALE PATIL
4.00 | Providing and laying in situ / ready mix / ready mix M25 RCC work with trap/ granite/quartzite/ gneiss metal in well steining including shuttering, compacting by vibrating,finishing and curing etc. complete. (fully automatic micro processor based PLC withSCADA enabled with reversible drum type mixer/ concrete batch mix plant (pan mixer) with fine agreegates of required specifications ( VSI sand finely washed etc ), excluding reinforcement) | 240.00 | One Cubic Metre | 53.00 | 6985.00 | 1676400.00 | 1676400.00 | M R KALE PATIL
5.00 | Providing and laying in situ / ready mix M-25 controlled cement concrete of trap/ granite/ quartzite/ gneiss metal for RCC work in solid/ deck slab etc. including ramming, vibrating, curing, formwork, centering and finishing in cement plaster excluding reinforcement etc. complete. (with fully automatic micro processor based PLC with SCADA enabled concrete batch mix plant / pan mixer and fine agreegates of required specifications ( VSI sand finely washed etc ) i) Height up to 5 m, normal rate. ii) Height 5 to 7.50 m, add 5 percent extra over basic rate. iii) Height 7.50 to 10 m, 7.50 percent extra. iv) Over 10 m Height, add 10 percent extra for every 2.50m rise. | 216.00 | One Cubic Metre | 10.00 | 10116.00 | 2185056.00 | 2185056.00 | M R KALE PATIL
6.00 | Providing and laying weep holes of 100 mm diameter PVC pipes as per drawing for abutment returns, return walls etc. Complete. | 90.00 | One Running Metre | 11.00 | 533.00 | 47970.00 | 47970.00 | M R KALE PATIL
7.00 | Providing, cutting, bending, hooking, tying and laying in position TMT FE 500 steel bars for reinforcement for all RCC works as per detailed drawings etc. complete. | 26.04 | One Metric ton | 10.00 | 87341.00 | 2274359.64 | 2274359.64 | M R KALE PATIL
8.00 | Wet Mix Macadam -- Providing, laying, spreading and compacting graded stone aggregate to wet mix macadam specification including premixing the Material with water at OMC in mechanical mix plant carriage of mixed Material by tipper to site, laying in uniform layers with paver in sub- base / base course on well prepared surface and compacting with vibratory roller to achieve the desired density. Laying By Grader/Paver. | 240.00 | One Cubic Metre | 22.00 | 2045.00 | 490800.00 | 490800.00 | M R KALE PATIL
9.00 | Providing and fixing factory made Hydraulically pressed Mechanically vibrated and compacted precast inter locking cement concrete paving blocks 80 MM thick in M-40 grade of approved size and shape for City streets, small /medium market roads, low volume roads, utility cutsonarterial roads etc. as specified and as per IS15658:2006 including cost of all materials, manufacturing, curing, transportation of blocks to work site including loading, unloading and stacking as directed, laying paving blocks inposition over prepared bed of natural sand/crushed sand of 50 mm thickness including necessary excavation in all stratas, spreading blindge of fine sand over the prepared bed, compacting blocks by plate vibrator etc. complete. | 2400.00 | One Square Metre | 0.00 | 1384.00 | 3321600.00 | 3321600.00 | M R KALE PATIL
| Total in Figures |  |  |  |  | 12055781.64
Lowest Amount Quoted BY: M R KALE PATIL(12055781.64)

## BOQ Summary
BOQ Summary Details Tender Title: 2nd call Construction of RCC Drain from km 463 265 to km 481 180 in Parbhani City under contingency provision Tender ID: 2025_MoRTH_882056_2
Sheet Name | Sl.No | Bidder Name | Amount | Bid Rank
BoQ1 | 1 | M R KALE PATIL (BID ID -3364203) | 12055781.64 | L1