## BoQ1
eProcurement System Government of India Created By: Sanjeev Sharadrao Jagtap Created Date/Time: 12-Feb-2026 06:55 PM Tender Title: Beautification and Ornamental work to RTO and Wadi Flyover and Project Road including, Architectural Facades Murals Illumination Vertical Gardening and Ornamental work to Flyover and Road on Nagpur Amravati NH53 Tender ID: 2025_MoRTH_882491_1
Tender Inviting Authority:
Name of Work: Beautification & Ornamental work to RTO & Wadi Flyover & Project Road including, Architectural Facades, Murals, Illumination, Vertical Gardening & Ornamental work to Flyover & Road on Nagpur Amravati NH-53.
Contract No:
SCHEDULE OF WORK / ITEM(S)
Sl.No | Description of Work / Item(s) | No.of Qty | Units | Estimated Rate | T AND T INFRA LIMITED (GSTN-27AAECT3902H1ZG) BID ID -3306661 |  | Sachin Electricals (GSTN-NA) BID ID -3306917
[5 empty] | Rate | Amount | Rate | Amount | L1 Amount | L1 Vendor
1.00 | Supply, installation, testing & Commissioning of BIS approved RGB/RGBW linear wall washer housing made of aluminium extrusion and end caps made of pressure die cast.Product should be IP66 rated. Product should have PC/ PMMA made lens with various beam angle 10°, 20, 40, 60°, 10X20° ( as per site requirement ). Product should have glass cover fixed with silicon adhesive ensuring IP66. Make : CREE / LUMINOUS / OSRAM / SEOUL / SAMSUNG, length of Product should be 1000mm, Input Power 24W, Product should have Inbuilt decoder PCB for individual addressing for programming with same IP rating, Product should be DC 24V rated and should be operational 240V AC with BIS approved IP rated LED Driver, Luminaire luminous flux Minimum range 960Lm when all LEDs are ON. Make- Orient Electric / Philips | 1729.00 | Nos |  | 16600.00 | 28701400.00 | 17430.00 | 30136470.00 | 28701400.00 | T AND T INFRA LIMITED
2.00 | Supply, installation, testing & Commissioning of BIS approved LED projector light fixture 54W, LED, RGB/RGBW (DMX512 Compatible), IP 66. The housing should be made of high strength pressure die cast aluminium with 3-4mm thick safety glass. Product should have tempered glass with high impact resistance IK07. Voltage input AC240V, 50Hz. The luminaire should have options for various beam angle: NB/MB/WB with Lens made of PC / PMMA. Light fixture should be standard DMX512 protocol compatible, the DMX decoder should be inbuilt the light fixture maintaining same IP rating. Estimated LED Lifetime is L70-100,000 hours minimum@ 25degree Ambient Temperature and LEDs of CREE / OSRAM / NICHIA to be used. Minimum Light fixture Lumen output atleast 2160Lumens @ full power. Operating Temperature : - 20°C to +50°C. Housing to have adjustable base bracket for angle adjustment so that the light direction can be adjusted to illuminate desired structural elements.Make- Orient Electric / Philips | 92.00 | Nos |  | 30255.00 | 2783460.00 | 31768.00 | 2922656.00 | 2783460.00 | T AND T INFRA LIMITED
3.00 | Supply, installation, testing & Commissioning of BIS approved LED strip made of high-grade UV resist Silicon with RGBW LEDs, 10W per mtr, Rated Input Voltage 24V, 60LEDs per mtr, CRI > 80(for white), 280 lumens per mtr. The entire led should be IP67 protected with sealed end cap customized as per the various site points as approved by engineer in charge. (WITH DECORDER, ALUMINIUM CHANNEL, POWER SUPPLY, CONTROLLER) & Respective Electrical items as required additional, Make- Orient Electric / Philips | 230.00 | Mtr. |  | 8900.00 | 2047000.00 | 9345.00 | 2149350.00 | 2047000.00 | T AND T INFRA LIMITED
4.00 | Supply, installation, testing & Commissioning of IP67 power supply 24V output. Power consumption- 200W | 295.00 | Nos |  | 8315.00 | 2452925.00 | 8730.00 | 2575350.00 | 2452925.00 | T AND T INFRA LIMITED
5.00 | Supply, installation, testing & Commissioning of Signal Booster/Splitter with 4-Way output for spreading and amplyfing the DMX Data signals in multiple directions, Input-220-240V AC | 20.00 | Nos |  | 14900.00 | 298000.00 | 15645.00 | 312900.00 | 298000.00 | T AND T INFRA LIMITED
6.00 | Supply, installation, testing & Commissioning of 2X512 DMX 512 Controller and synchoronization with the existing DMX controller, Input Power 5-5.5V DC 0.6A, Output Protocol DMX512, Programmability Windows, Mac OS, iOS, Android, Connections Type C USB, XLR3, Ethernet, HE20, battery Memory microSD SD & SDHC, Environment IP20. 0°C - 50°C, Buttons 10 buttons for direct access, 2 buttons to change scene, + 1 button to change zone Dimensions 160x90x45mm 268g, OS Requirements Mac OS X 10.8-10.15, Windows 7/8/10 64bit Standards EC, EMC, ROHS. Make- Nicolaudie, Pharos, Madrix, Color Kinetics | 5.00 | Nos |  | 148750.00 | 743750.00 | 156500.00 | 782500.00 | 743750.00 | T AND T INFRA LIMITED
7.00 | Supply, installation, testing & Commissioning of DMX Special cable (single pair) having one 22AWG pair stranded (7x30) tinned copper conductors, Datalene (FHDPE) insulation, twisted pairs, overall Beldfoil shield (100% coverage) plus tinned copper braid, PVC jacketCable. Beldon make or equivalent. | 5000.00 | Mtr. |  | 300.00 | 1500000.00 | 315.00 | 1575000.00 | 1500000.00 | T AND T INFRA LIMITED
8.00 | Programming, Testing, Troubleshooting and synchronization of DMX control system.The addressing of fixtures with the multiple scenes (at least 20Themes) as per instruction of engineer in charge. | 5.00 | Job |  | 255000.00 | 1275000.00 | 267750.00 | 1338750.00 | 1275000.00 | T AND T INFRA LIMITED
9.00 | Supply, installation, testing & Commissioning of enclosure for Splitter, DMX Controller : Plain sides, grey cover, Degree of protection: IP 66/ IP 67, Impact strenght: IK 08, Material, base: Fiberglass reinforced polycarbonate, Material, cover: Polycarbonate, Material, cover screws: Polyamide, Material, gasket: Polyurethane, Colour: RAL 7035 | 48.00 | Nos |  | 5355.00 | 257040.00 | 5623.00 | 269904.00 | 257040.00 | T AND T INFRA LIMITED
10.00 | Timer Based Light Control Panel: SITC of Wall/ Floor mounted CPRI tested Timer Based Light Control Panel (Feeder Pillar) with rated Al. Bus Bar suitable for 415V, 3 phase, 4 wire, 50 Hz, power supply distribution system. The panel shall be double door conforming to IP 54. The painting process shall conform to relevant IS code for out door application. I/C: 40A FP MCB - 1 No. + Indication Lamp + 40A FP CONTACTOR (AC-1 duty) + A/M Selector switch + Time switch including making connection, etc. as required O/G : 20A FP MCB - 3 Nos. + 20A SP MCB - 3 Nos. Complete Set of Feeder Pillar as above | 5.00 | Job |  | 72814.00 | 364070.00 | 76455.00 | 382275.00 | 364070.00 | T AND T INFRA LIMITED
11.00 | Supplying, erecting & terminating FR XLPE insulated, galvanised steel formed wire armoured (strip) cable 1100 V, 4 core 10 sq. mm. aluminium conductor complete erected with glands & lugs, on wall/ trusses /pole or laid in provided trench/ pipe as per specification no. CB-LT/AL (7-1-28) | 250.00 | Mtr. |  | 183.00 | 45750.00 | 192.00 | 48000.00 | 45750.00 | T AND T INFRA LIMITED
12.00 | (6.0C x 4.0 Sqmm Copper Flexible Cable) - Supplying and erecting mains with 2x4 sq.mm FRLSH copper PVC insulated wire laid in provided conduit/trunking /inside pole/Bus bars or any other places. as per specification No: WG-MA/BW (1-3-3) | 2150.00 | Mtr |  | 297.00 | 638550.00 | 311.00 | 668650.00 | 638550.00 | T AND T INFRA LIMITED
13.00 | (6.0C x 2.5 Sqmm Copper Flexible Cable) - Supplying and erecting mains with 2x2.5 sq.mm FRLSH copper PVC insulated wire laid in provided conduit/trunking /inside pole/Bus bars or any other places. as per specification No: WG-MA/BW (1-3-2) | 2320.00 | Mtr |  | 213.00 | 494160.00 | 224.00 | 519680.00 | 494160.00 | T AND T INFRA LIMITED
14.00 | Supplying and laying (including excavation of suitable width & depth up to 90 cm) 50 mm outside dia. double wall corrugated pipes (DWC) of HDPE for enclosing cable below ground/road surface, to required depth complete. (7-6-9) | 2300.00 | Mtr |  | 204.00 | 469200.00 | 214.00 | 492200.00 | 469200.00 | T AND T INFRA LIMITED
15.00 | Supplying and erecting HMS PVC conduit FR/FRLS grade 25 mm dia. With necessary accessories in wall /floor with chiselling appropriately as per specification No: WG-MA/CC. (1-1-9) | 2200.00 | Mtr |  | 116.00 | 255200.00 | 122.00 | 268400.00 | 255200.00 | T AND T INFRA LIMITED
16.00 | SITC of outdoor type cable Junction Box with terminals / Connector IP65/66 suitable for Terminating / Loop-in Loop-out of 4.0/2.5 sqmm Cu flexible cable including all acessories | 2195.00 | Nos |  | 902.00 | 1979890.00 | 947.00 | 2078665.00 | 1979890.00 | T AND T INFRA LIMITED
17.00 | Supply, installing, and testing of maintenance free earthing comprising of electrode of 17.2 mm diameter Low Carbon Steel with 250 micron molecular copper bonded earthing rod of Length 3m along with Carbon based environment friendly back fill ground enhancing compound required to fill up the excavated earth with required quantity (min. 125kg) complete, and recording the results specification no. EA-MF (9-1-5) | 10.00 | Nos |  | 12357.00 | 123570.00 | 12975.00 | 129750.00 | 123570.00 | T AND T INFRA LIMITED
18.00 | Supplying, erecting & terminating FR XLPE insulated, galvanised steel formed wire armoured (strip) cable 1100 V, 3 core 35 sq. mm. aluminium conductor complete erected with glands & lugs, on wall/ trusses/pole or laid in provided trench/ pipe as per specification no. CB-LT/AL (7-1-13) | 600.00 | Mtr |  | 271.00 | 162600.00 | 284.00 | 170400.00 | 162600.00 | T AND T INFRA LIMITED
19.00 | Supplying & erecting crimping type aluminium lugs for cable 50 sq mm complete as per specification No. CB-CL/AL (7-10-4) | 80.00 | Nos |  | 30.00 | 2400.00 | 25.00 | 2000.00 | 2000.00 | Sachin Electricals
20.00 | Supplying, erecting & marking FPMCB 40A to 63A, with rated short - circuit breaking capacity (Icn) 10kA in provided distribution board as per specification no. SW-SWR/MCB (5-3-13) | 6.00 | Nos |  | 1329.00 | 7974.00 | 1395.00 | 8370.00 | 7974.00 | T AND T INFRA LIMITED
21.00 | Supplying and laying (including excavation of suitable width & depth up to 90 cm) 50 mm outside dia. double wall corrugated pipes (DWC) of HDPE for enclosing cable below ground/road surface, complete (7-6-9) | 600.00 | Mtr |  | 204.00 | 122400.00 | 214.00 | 128400.00 | 122400.00 | T AND T INFRA LIMITED
22.00 | Designing, Providing and fixing art installation of Dr. Jichkar portrait. Description of Designing and Providing: The Sculpture will be made of MS sheets and MS Pipes 5+ mm thickness. Laser cut 4mm mild steel sheet will be used and welded on pieces of 80x40x3.2mm steel hollow section pipes. Dimension of the art work sculpture will be not less than 12 feet by 8 feet. Main focus will be on the features of Dr. Jichkar. All pipes will be welded in the base with horizontal MS pipe as mention above. The sculpture will be painted with Duco paints. The execution will be completed as per the direction of the engineer in charge. | 1.00 | Nos |  | 455000.00 | 455000.00 | 477750.00 | 477750.00 | 455000.00 | T AND T INFRA LIMITED
23.00 | Designing, Providing and fixing art installation of Dr. Jichkar portrait on crash barrier wall at various points. Description of Designing and Providing: The Sculpture will be made of MS sheets and MS Pipes 5+ mm thickness. Laser cut 4mm mild steel sheet will be used and welded on pieces of 80x40x3.2mm steel hollow section pipes. Dimension of the art work sculpture will be not less than 12 feet by 8 feet. Main focus will be on the features of Dr. Jichkar. All pipes will be welded in the base with horizontal MS pipe as mention above. The sculpture will be painted with Duco paints. The execution will be completed as per the direction of the engineer in charge. | 3.00 | Nos |  | 225000.00 | 675000.00 | 236250.00 | 708750.00 | 675000.00 | T AND T INFRA LIMITED
24.00 | Providing and installing Round Sculpture in FRP 5+ mm wirh iron armature inside the statue 50x50x2.5mm pipe structural for stability. Reinforcment Cement concrete base to be provided for support. Details: Angle for reinforcement (Welded to the sculpture) 50mm x 50mm x 5mm; Colouring with suitable shades Duco paint will be done for best finish. PU coat will be applied to make it weatherproof. | 1.00 | Nos |  | 600000.00 | 600000.00 | 630000.00 | 630000.00 | 600000.00 | T AND T INFRA LIMITED
25.00 | Providing and installing Round Sculpture in FRP 5+ mm wirh iron armature inside the statue 50x50x2.5mm pipe structural for stability. Reinforcment Cement concrete base to be provided for support. Details: Angle for reinforcement (Welded to the sculpture) 50mm x 50mm x 5mm; Colouring with suitable shades Duco paint will be done for best finish. PU coat will be applied to make it weatherproof. | 1.00 | Nos |  | 700000.00 | 700000.00 | 735000.00 | 735000.00 | 700000.00 | T AND T INFRA LIMITED
26.00 | Providing and installing Sculptures in MS 2+mm thickness. Reinforcment Cement concrete base to be provided for support. Colouring with suitable shades Duco paint will be done for best finish. PU coat will be applied to make it weatherproof. (Proposed Location:- in the Median in between Street light poles on the flyover). | 20.00 | Nos |  | 15000.00 | 300000.00 | 15750.00 | 315000.00 | 300000.00 | T AND T INFRA LIMITED
27.00 | Providing and installing Sculptures in MS 2+mm thickness and FRP 5+mm . Reinforcment Cement concrete base to be provided for support. Colouring with suitable shades Duco paint will be done for best finish. PU coat will be applied to make it weatherproof. (Proposed Location:- in the Median in between Street light poles on the flyover). | 20.00 | Nos |  | 19000.00 | 380000.00 | 19950.00 | 399000.00 | 380000.00 | T AND T INFRA LIMITED
28.00 | Special Colouring : Designing, executing, artistic painting on the wall To design and execute, artistic painting on the different concepts. The Special Colouring will be done with Branded, high-quality, waterproof acrylic Exterior wall paint. The Surface will be coated with two coats of primer paint, and then multi colouring with approved shades as per design. Painting will be done by the skilled artists. Matt finish coat of Polyurethane will be applied for protecting weathering effect on wall. | 2.00 | LS |  | 650000.00 | 1300000.00 | 682500.00 | 1365000.00 | 1300000.00 | T AND T INFRA LIMITED
29.00 | Providing and installing Double Sided low relief Sculpture in MS 2+mm thickness and FRP 5+ mm wirh iron armature inside the statue 50x50x2.5mm pipe structural for stability. Reinforcment Cement concrete base to be provided for support. Details: Angle for reinforcement (Welded to the sculpture) 50mm x 50mm x 5mm; Colouring with Metalic shade Duco paint will be done for best finish. PU coat will be applied to make it weatherproof. (Proposed Location: Median in front of Ordinance Factory) | 1.00 | Nos |  | 640000.00 | 640000.00 | 672000.00 | 672000.00 | 640000.00 | T AND T INFRA LIMITED
30.00 | Providing and installing low relief Mural in Mixed Media in MS & FRP 5+ mm wirh iron armature Behind the Mural for stability. The Mural will be fixed on the Pillar with the help of Anchor Bolts. Colouring with suitable shades of Duco paint will be done for best finish. PU coat will be applied to make it weatherproof. (Proposed Location: On the Pillars at the Hingna Junction Traffic Signal). | 2.00 | Nos |  | 123000.00 | 246000.00 | 129150.00 | 258300.00 | 246000.00 | T AND T INFRA LIMITED
31.00 | Providing and installing Round Sculpture in FRP 5+ mm wirh iron armature inside the statue 50x50x2.5mm pipe structural for stability. Reinforcment Cement concrete base to be provided for support. Details: Angle for reinforcement (Welded to the sculpture) 50mm x 50mm x 5mm; Colouring with suitable shades Duco paint will be done for best finish. PU coat will be applied to make it weatherproof. (Proposed Location:- In the Median in front of HP Petrol Pump) | 1.00 | Nos |  | 590000.00 | 590000.00 | 619500.00 | 619500.00 | 590000.00 | T AND T INFRA LIMITED
32.00 | Providing and installing Double Sided low relief Sculpture in MS 2+mm thickness and FRP 5+ mm wirh iron armature inside the statue 50x50x2.5mm pipe structural for stability. Reinforcment Cement concrete base to be provided for support. Details: Angle for reinforcement (Welded to the sculpture) 50mm x 50mm x 5mm; Colouring with suitable shades of Duco paint will be done for best finish. PU coat will be applied to make it weatherproof. (Proposed Location: Third Median Near RE Wall towards Nagpur end). | 1.00 | Nos |  | 580000.00 | 580000.00 | 609000.00 | 609000.00 | 580000.00 | T AND T INFRA LIMITED
33.00 | Monolith: Metal Sculpture with different designs. Designing, Providing and fixing art installation of different elements The sculpture will be four sided. Main focus should be on the Art elements and Text such Welcome to Nagpur Etc. The upper layer will be of MS sheet 4mm and behind that transperent FRP sheet will be pested so that light will pass through. The sculpture will be painted with Duco paints from outside and weather protected by PU Coad.(Proposed location: At both ends of flyver) | 2.00 | Nos |  | 200000.00 | 400000.00 | 210000.00 | 420000.00 | 400000.00 | T AND T INFRA LIMITED
34.00 | Providing and fixing bollard is manufactured of cement concrete of M-30 grade by vibro compaction method using FRP / steel moulds, having Overall Dimensions: 950 mm Height x 150 mm Dia. and as per approved drawing with suitable reinforcement of 4 Nos 12 mm dia 450 mm long tor steel bars, & 4 Nos 4 mm dia stirrups at 150mm c/c to promote long life and to prevent damage during handling. transportation, & erection, the steel roads shall be extended for anchoring to the ground, having good shuttering finish. including transportation to site, all charges of labour, loading and unloading etc., complete, for fixing as indicated in the drawing with all lead and lifts as per detailed tender specifications and as directed by the Engineer, etc..complete (at Mid Block) | 800.00 | Nos |  | 4520.00 | 3616000.00 | 4743.00 | 3794400.00 | 3616000.00 | T AND T INFRA LIMITED
35.00 | Providing and fabricating structural steel work in rolled sections like joists, channels, rectangular bars or hollow pipes, angles, tees etc. as per detailed design and drawings or as directed including cutting, fabricating, hoisting, erecting, fixing in position making riveted / bolted /welded connections without connecting plates, braces etc. and including one coat of anticorrosive paint and over it two coats of oil painting of approved quality and shade etc. complete. PARGOLLAS (CSR Item no. 23.01) | 16.54 | MT |  | 106940.00 | 1768787.60 | 112283.00 | 1857160.82 | 1768787.60 | T AND T INFRA LIMITED
36.00 | Providing and applying Coldplastic paint two component rolled on surfacing material solvent free, high build two pack seamless, tough, skid resistant, material with has property of attaining 2.00 mm thickness in single coat application white (or as required colour)based on glass and colour retaining acralic cross linking resin system for coloured road surfacing including surface cleaning and cost of all material etc.complete.(All inclusive on bitumen or concrete surface) work shall carried out as per IRC 35-2015 clause 2.2) For CYCLE TRACK | 816.54 | Sqm |  | 1574.00 | 1285233.96 | 1653.00 | 1349740.62 | 1285233.96 | T AND T INFRA LIMITED
37.00 | Providing brick masonry with interlock "Fourlock" bricks in plinth & super structure of specified 150 mm thick including construction with interlock "Fourlock" bricks, filling the hollow spaces with cementious grout material of proportion of C:M1:6 using trap stone grit metal/ artificial sand including dusting off the finished brick masonry surface, watering & curing etc complete. (Excluding steel reinforecement for strengthening) | 78.66 | Cum |  | 60.00 | 4719.60 | 39.00 | 3067.74 | 3067.74 | Sachin Electricals
38.00 | Providing internal cement plaster 6mm thick in a single coat in cement mortar 1:4 without neeru finish to concrete surface in all positions including scaffolding and curing etc. complete. | 342.00 | Sqm |  | 365.00 | 124830.00 | 387.00 | 132354.00 | 124830.00 | T AND T INFRA LIMITED
39.00 | Providing and applying white-wash in two coats on old/ new plastered or masonry surfaces and asbestos cement sheets including scaffolding and preparing the surface by brushing and brooming down etc. complete. | 162.00 | Sqm |  | 35.00 | 5670.00 | 21.00 | 3402.00 | 3402.00 | Sachin Electricals
40.00 | Telephone Black Granite | 285.00 | Sqm |  | 2656.00 | 756960.00 | 2789.00 | 794865.00 | 756960.00 | T AND T INFRA LIMITED
| Total in Figures |  |  |  |  | 59152540.16 |  | 62103960.18
Lowest Amount Quoted BY: T AND T INFRA LIMITED(59152540.16)

## BOQ Summary
BOQ Summary Details Tender Title: Beautification and Ornamental work to RTO and Wadi Flyover and Project Road including, Architectural Facades Murals Illumination Vertical Gardening and Ornamental work to Flyover and Road on Nagpur Amravati NH53 Tender ID: 2025_MoRTH_882491_1
Sheet Name | Sl.No | Bidder Name | Amount | Bid Rank
BoQ1 | 1 | T AND T INFRA LIMITED (BID ID -3306661) | 59152540.16 | L1
| 2 | Sachin Electricals (BID ID -3306917) | 62103960.18 | L2