## BoQ1
eProcurement System Government of India Created By: Jyoti Deepak Shinde Created Date/Time: 12-Jan-2026 11:25 AM Tender Title: Construction of Minor Bridge along with its approaches at Km 2-817 on NH-848 A in Palghar District in the state of Maharashtra on Item Rate Mode. Tender ID: 2025_MoRTH_883742_1
Tender Inviting Authority:
Name of Work:Construction of Minor Bridge along with its approaches at Km 2/817 on NH-848 A in Palghar District in the state of Maharashtra on Item Rate Mode.
Contract No:
SCHEDULE OF WORK / ITEM(S)
Sl.No | Description of Work / Item(s) | No.of Qty | Units | Estimated Rate | SAI SIDDHANATH CONSTRUCTION (GSTN-27ACVPL4760F1Z6) BID ID -3334778 |  | M/s Shivsai Construction (GSTN-27AKIPS8199N1ZX) BID ID -3334990
[5 empty] | Rate | Amount | Rate | Amount | L1 Amount | L1 Vendor
1.00 | Item No. 1 - Dismantling the R.C.C. work 1:2:4 and sorting out the materials such as steel etc. as directed and stacking them within the specified lead as directed etc. complete. (10% Add for Extra Quantity). | 128.99 | One Cubic Metre | 1.25 | 489.00 | 63076.11 | 480.00 | 61915.20 | 61915.20 | M/s Shivsai Construction
2.00 | Item No. 2 - Dismantling of existing structures like culverts, bridges,retaining walls and other structure comprising of masonry,cement concrete, wood work, steel work, including T&P and scaffolding wherever necessary, sorting the dismantledmaterial, disposal of unserviceable material and stacking theserviceable material with all lifts and lead upto 1000 meters and as per relevant clauses. | 242.45 | One Cubic Metre | 0.00 | 1559.00 | 377979.55 | 1550.00 | 375797.50 | 375797.50 | M/s Shivsai Construction
3.00 | Item No. 3 - Dewatering on BHP basis by using water pump including diversion of stream, providing cofferdams, earthern bunds etc. as may be necessary for foundation and other parts of the the works and pumping out water during and after excavation as may be required by using 10.0 to 19.0 BHP pump etc. complete. (prior approval of Superintending Engineer will be necessary). | 720.00 | One Hour | 100.00 | 208.00 | 149760.00 | 200.00 | 144000.00 | 144000.00 | M/s Shivsai Construction
4.00 | Item No. 4 - Dismantling of existing B.T. Surface (flexible Pavement) to a depth of 50mm.manually including loading of dismantled material to transport vehicle at site excluding lead charges. | 124.50 | One Square Metre | 53.00 | 40.00 | 4980.00 | 25.00 | 3112.50 | 3112.50 | M/s Shivsai Construction
5.00 | Item No. 5 - Earthwork in excavation for Structures (Hard Rock). | 2011.64 | One Cubic Metre | 10.00 | 280.00 | 563259.20 | 260.00 | 523026.40 | 523026.40 | M/s Shivsai Construction
6.00 | Item No. 6 - Excavation for foundation in earth, soils of all types, sand,gravel, soft murum including shoring and strutting as necessary and disposing off excavated stuff as directed etc. complete.upto 1.5m lift. | 362.10 | One Cubic Metre | 11.00 | 127.00 | 45986.70 | 125.00 | 45262.50 | 45262.50 | M/s Shivsai Construction
7.00 | Item No. 7 - Excavation for foundation in earth, soils of all types, sand,gravel, soft murum including shoring and strutting as necessary and disposing off excavated stuff as directed etc. complete upto 1.5m to 3.00m lift. | 40.23 | One Cubic Metre | 10.00 | 146.00 | 5873.58 | 140.00 | 5632.20 | 5632.20 | M/s Shivsai Construction
8.00 | Item No. 8 - Excavation forfoundation in hard rock including shoring and strutting, dewatering as necessary and disposing off excavated stuff as directed etc. complete upto 1.5m lift. | 160.93 | One Cubic Metre | 22.00 | 150.00 | 24139.50 | 150.00 | 24139.50 | 24139.50 | SAI SIDDHANATH CONSTRUCTION, M/s Shivsai Construction
9.00 | Item No. 9 - Excavation forfoundation in hard rock including shoring and strutting, dewatering as necessary and disposing off excavated stuff as directed etc. complete upto 1.5m to 3.00m lift. | 1448.38 | One Cubic Metre | 1.25 | 160.00 | 231740.80 | 160.00 | 231740.80 | 231740.80 | SAI SIDDHANATH CONSTRUCTION, M/s Shivsai Construction
10.00 | Item No. 10 - Providing Rubble filling of trap/ granite/ quartzite gneiss stones for foundations including filling voids with sand/grit and compaction etc. complete. | 404.90 | One Cubic Metre | 0.00 | 2000.00 | 809800.00 | 2000.00 | 809800.00 | 809800.00 | SAI SIDDHANATH CONSTRUCTION, M/s Shivsai Construction
11.00 | Item No. 11 - Providing and laying in situ /ready mix /ready mix M15 cement concrete of trap/ granite/ quartzite/ gneiss metal in foundation including necessary centering, formwork, bailing out water, compacting and curing etc. complete. (with fully automatic micro processor based PLC with SCADA enabled with reversible drum type mixer/ concrete batch mix plant (pan mixer) with natural /artifical sand). PCC Grade M15 | 327.05 | One Cubic Metre | 100.00 | 8000.00 | 2616400.00 | 7000.00 | 2289350.00 | 2289350.00 | M/s Shivsai Construction
12.00 | Item No. 12 - Providing and laying in situ /ready mix controlled grade of M25 of trap /granite /quartzite /gneiss metal for RCC works in cut off walls /curtain walls/Retaining wall/ drain/box including necessary scaffolding, centering, compacting by vibrator, finishing and curing etc. complete. (with fully automatic micro processor based PLC with SCADA enabled with reversible drum type mixer/ concrete batch mix plant (pan mixer) with fine agreegates of required specifications (Natural sand /VSI sand finely washed etc), excluding reinforcement). | 242.74 | One Cubic Metre | 53.00 | 10200.00 | 2475948.00 | 9500.00 | 2306030.00 | 2306030.00 | M/s Shivsai Construction
13.00 | Item No. 13 - Providing and laying in situ M30 RCC of trap/ granite/ quartzite/ gneiss metal for RCC work of piers, abutments, wings, ballast walls, kerbs and box returns including scaffolding, compaction, formwork finishing and curing etc. complete. (excluding reinforcement, with fully automatic micro processor based PLC with SCADA enabled with reversible drum type mixer with natural sand) RCC Grade M-30 / Box Cell. | 683.03 | One Cubic Metre | 10.00 | 9800.00 | 6693694.00 | 9800.00 | 6693694.00 | 6693694.00 | SAI SIDDHANATH CONSTRUCTION, M/s Shivsai Construction
14.00 | Item No. 14 - Providing and laying in situ /ready mix controlled grade of M30 of trap /granite /quartzite /gneiss metal for RCC works in cut off walls /curtain walls/Retaining wall / drain/box including necessary scaffolding, centering, compacting by vibrator, finishing and curing etc. complete. (with fully automatic micro processor based PLC with SCADA enabled with reversible drum type mixer/ concrete batch mix plant (pan mixer) with fine agreegates of required specifications (Natural sand /VSI sand finely washed etc), excluding reinforcement). | 41.82 | One Cubic Metre | 11.00 | 9800.00 | 409836.00 | 9800.00 | 409836.00 | 409836.00 | SAI SIDDHANATH CONSTRUCTION, M/s Shivsai Construction
15.00 | Item No. 15 - Providing Reinforced cement concrete crash barrier at the edges of the road, approaches to bridge structures and medians, constructed with R.C.C. M40 Grade concrete with HYSD reinforcement conforming to IRC:21 and dowel bars 25mm dia, 450mm long at expansion joints filled with pre-moulded asphalt filler board, keyed to the structure on which it is built and installed as per design given in the enclosure to MOST circular No. RW/NH - 33022/1/94-DO III dated 24 June 1994 as per dimensions in the approved drawing and at locations directed by the Engineer, all as specified etc. complete. Spec: MORT and H 2013 Cl 811 Page No 360. | 91.10 | One Running Metre | 10.00 | 4500.00 | 409950.00 | 4500.00 | 409950.00 | 409950.00 | SAI SIDDHANATH CONSTRUCTION, M/s Shivsai Construction
16.00 | Item No. 16 - Providing and laying of RCC in M30 grade approach slab including reinforcement and form work complete with fully automatic microprocessor PLC with SCDA enabled reversible drum type mixer/ concrete batch mix plant (panmixer)as per drawings and technical specifications etc. complete with fine agreegates of required specifications (VSI sand finely washed etc ). | 24.99 | One Cubic Metre | 22.00 | 12500.00 | 312375.00 | 12500.00 | 312375.00 | 312375.00 | SAI SIDDHANATH CONSTRUCTION, M/s Shivsai Construction
17.00 | Item No. 17 - Providing, cutting, bending, hooking, tying and laying in position TMT FE 500 steel bars for reinforcement forall RCC works as per detailed drawings etc. complete. | 104.61 | One Metric Tonne | 1.25 | 98000.00 | 10251780.00 | 98000.00 | 10251780.00 | 10251780.00 | SAI SIDDHANATH CONSTRUCTION, M/s Shivsai Construction
18.00 | Item No. 18 - Providing and laying 12 mm thick mastic asphalt wearing course on top of deck slab excluding prime coat with paving grade bitumen meeting the requirements given in table 500-29, prepared by using mastic cooker and laid to required level and slope after cleaning the surface including providing antiskid surface with bitumen precoated fine grained hard stone chipping of 4.75 mm nominal size at the rate of 0.005 cum per 10 One Square Metre and at an approximate spacing of 10 cm center to center in both directions, pressed into surface when the temperature of surfaces not less than 100 deg C, protruding 1 mm to 4mm over mastic surface as per clause 515 etc. complete. | 1920.00 | One Square Meter | 0.00 | 550.00 | 1056000.00 | 550.00 | 1056000.00 | 1056000.00 | SAI SIDDHANATH CONSTRUCTION, M/s Shivsai Construction
19.00 | Item No. 19 - Providing and applying two coats of synthetic enamel paint of approved colour to new/old structural steel work and wood work in buildings, including scaffolding if necessary, cleaning and preparing the surface (excluding primer coat) etc. complete. (For ACB). | 127.54 | One square Metre | 100.00 | 150.00 | 19131.00 | 100.00 | 12754.00 | 12754.00 | M/s Shivsai Construction
20.00 | Item No. 20 - Providing and laying of filter media with granular materials/ stone crushed aggregates satisfying the requirements laid down in clause 2504.2.2 of MoRTH specifications to a thickness of not less than 600 mm with smaller size towards the soil and bigger size towards the wall and provided over the entire surface behind abutment, wing wall and return wall to the full height compacted to a firm condition as per drawing and technical specifications etc. complete. | 82.34 | One Cubic Metre | 53.00 | 1500.00 | 123510.00 | 1500.00 | 123510.00 | 123510.00 | SAI SIDDHANATH CONSTRUCTION, M/s Shivsai Construction
21.00 | Item No. 21 - Providing and laying 0.90 meter thick metal mat consisting of rubble, oversize metal and normal size metal in specified thickness as per detailed drawing including supplying all materials, hand packing of rubble, spreading metal in layers and hard murum including watering and compaction with power roller etc. complete. | 194.25 | One Square Meter | 10.00 | 1500.00 | 291375.00 | 1500.00 | 291375.00 | 291375.00 | SAI SIDDHANATH CONSTRUCTION, M/s Shivsai Construction
22.00 | Item No. 22 - Providing selected hard murum filling including laying in layers of 15 to 20cmwith watering and compacting etc. complete. | 502.67 | One Cubic Metre | 11.00 | 800.00 | 402136.00 | 750.00 | 377002.50 | 377002.50 | M/s Shivsai Construction
23.00 | Item No. 23 - Providing weep holes in Brick masonry/Plain/ Reinforced concrete abutment, wing wall/ return wall with 100 mm dia AC pipe, extending through the full width of the structure with slope of 1V :20H towards drawing foce. Complete as per drawing and Technical Specifications. | 105.15 | One Running Meter | 10.00 | 650.00 | 68347.50 | 600.00 | 63090.00 | 63090.00 | M/s Shivsai Construction
24.00 | Item No. 24 - Providing and laying pitching on slopes laid over prepared filter media including boulder apron laid dry in front of toe of embankment complete as per drawing and technical specifications etc. complete. (by stone/ boulder). | 250.52 | One Square Meter | 22.00 | 2200.00 | 551144.00 | 2500.00 | 626300.00 | 551144.00 | SAI SIDDHANATH CONSTRUCTION
25.00 | Item No. 25 - Providing and laying boulders apron on river bed for protection against scour with stone boulders weighing not less than 40 Kilogram each complete as pr drawings and Technical specifications etc.complete.(boulderlaid without wire crates). | 266.10 | One Cubic Metre | 1.25 | 3200.00 | 851520.00 | 3500.00 | 931350.00 | 851520.00 | SAI SIDDHANATH CONSTRUCTION
26.00 | Item No. 26 - Providing expansion joints with 25mm thick bituminous pad as per detailed drawings etc. complete. | 3.72 | One Square Meter | 1.25 | 1400.00 | 5208.00 | 1350.00 | 5022.00 | 5022.00 | M/s Shivsai Construction
27.00 | Item No. 27 - Providing and laying perforated PVC 160 mm dia pipe in proper line,level and slope including necessary material fitting etc. complete. | 82.00 | One Running Meter | 0.00 | 1100.00 | 90200.00 | 1300.00 | 106600.00 | 90200.00 | SAI SIDDHANATH CONSTRUCTION
28.00 | Item No. 28 - Excavation for the roadway in soil using manual means including dressing section to the required grade, camber, side slopes and loading in a truck and carrying of cut earth to embankment site with all lifts and lead upto 1000 metre and spreading for embankment. | 456.40 | One Cubic Metre | 100.00 | 100.00 | 45640.00 | 125.00 | 57050.00 | 45640.00 | SAI SIDDHANATH CONSTRUCTION
29.00 | Item No. 29 - Providing earth work in embankment with approved materials obtained from others sources upto lead of 50m. including all lifts, laying in layers of 20cm. to 30cm. thickness breaking clods, dressing to the required lines, curves, grades & section, watering and compaction with vibratory roller to achieve not less than 97 % of standard proctor density etc. complete ( Material obtained from other sources). | 4715.62 | One Cubic Metre | 53.00 | 300.00 | 1414686.00 | 250.00 | 1178905.00 | 1178905.00 | M/s Shivsai Construction
30.00 | Item No. 30 - Construction of Granular Sub-Base by providing coarse graded material, spreading in uniform layers with motor grader on prepared surface, mixing by mix in place method with rotavator at OMC, and compacting with vibratory roller to achieve the desired dens. | 563.28 | One Cubic Metre | 10.00 | 2100.00 | 1182888.00 | 2200.00 | 1239216.00 | 1182888.00 | SAI SIDDHANATH CONSTRUCTION
31.00 | Item No. 31 - Construction of dry lean cement concrete Sub- base over a prepared sub-grade with coarse and fine aggregate conforming to IS: 383, the size of coarse aggregate not exceeding 25 mm, , cement content not to be less than 150 kg/ cum, optimum moisture content. | 262.51 | One Cubic Metre | 11.00 | 4400.00 | 1155066.00 | 4200.00 | 1102563.00 | 1102563.00 | M/s Shivsai Construction
32.00 | Item No. 32 - Providing and laying in-situ M40 Grade unreinforced plain cement concrete pavement over a prepared sub base with 43 grade cement , coarse and fine aggregate conforming to IS 383, using fine and coarse aggregates combined gradation as per Table 600-3 of MO. | 480.90 | One Cubic Metre | 10.00 | 9850.00 | 4736865.00 | 9800.00 | 4712820.00 | 4712820.00 | M/s Shivsai Construction
33.00 | Item No. 33 - Providing and fixing in position TMT FE 500, tie bars precoated with anticorrosive epoxy paint of 12 mm dia. 70 cms.long and at 30.00 cm. C/C and wherever directed including handling, straightening wrapping with paper of approved quality for half length, necessary cutting, handling, straightening , supported by assembly of TMT FE 500, chairs with proper alignment etc. complete. | 1630.00 | One Number | 22.00 | 400.00 | 652000.00 | 400.00 | 652000.00 | 652000.00 | SAI SIDDHANATH CONSTRUCTION, M/s Shivsai Construction
34.00 | Item No. 34 - Providing and fixing in position TMT FE 500, 32 mm dia dowel bars precoated with anticorrosive epoxy paint of required Dia. 60 cms. Long and at 30.00 cm. C/C and wherever directed including handling, straightening, necessary cutting supported by TMT FE 500, chairs with proper alignment by using properly designed assembly of Bulkheads lubricating half length with bituminous paint as directed etc. complete. | 1298.22 | One Number | 1.25 | 500.00 | 649111.00 | 500.00 | 649111.00 | 649111.00 | SAI SIDDHANATH CONSTRUCTION, M/s Shivsai Construction
35.00 | Item No. 35 - Cutting transverse contraction joints 3 to 4 mm wide and depth 60 mm. in concrete slab using concrete cutting machine with diamond studded saw within 48 hours of casting of bay/ slab etc. complete including subsequent widening of the groove 8 to 10 mm. | 895.00 | One Running Meter | 0.00 | 100.00 | 89500.00 | 100.00 | 89500.00 | 89500.00 | SAI SIDDHANATH CONSTRUCTION, M/s Shivsai Construction
36.00 | Item No. 36 - Providing to contraction joints polysuphide sealent (Pouring grade)confirming to BS:5212-1989 into sawed groove widened at top for sealent reservoir of specified size and shape as per detailed drawing including fixing Polyethylene foam back errod of requirement. | 895.00 | One Running Meter | 100.00 | 350.00 | 313250.00 | 350.00 | 313250.00 | 313250.00 | SAI SIDDHANATH CONSTRUCTION, M/s Shivsai Construction
37.00 | Item No. 37 - Providing and laying 125 micron Low Density Polyethylene (LDPE) sheet confirming to IS3395:1997 below concrete pavement including all materials and labour complete. | 1750.10 | One Square Meter | 53.00 | 30.00 | 52503.00 | 30.00 | 52503.00 | 52503.00 | SAI SIDDHANATH CONSTRUCTION, M/s Shivsai Construction
38.00 | Item No. 38 - Providing and laying cement concrete pipe of IS 458:2003 NP-4 class of 1200mm diameter in proper line, level and slope etc. complete. | 60.00 | One Running Meter | 10.00 | 13000.00 | 780000.00 | 14000.00 | 840000.00 | 780000.00 | SAI SIDDHANATH CONSTRUCTION
39.00 | Item No. 39 - Providing and fixing of retro- reflectorised informatory sign board rectangular/Square in shape having area greater than 0.9 square meter made out of 4mm aluminum composite material ( ACM) sheet bonded with white retro reflective sheeting of Class C ( Type). | 4.32 | One Square Meter | 11.00 | 13000.00 | 56160.00 | 14000.00 | 60480.00 | 56160.00 | SAI SIDDHANATH CONSTRUCTION
40.00 | Item No. 40 - Providing and fixing Cautionary/Warning sign boards in Equilateral Triangle size of 900 mm made out of 4mm aluminum composite material ( ACM) sheet bonded with white retro reflective sheeting of Class C ( Type XI Micro prismatic grade sheeting) having pre. | 6.00 | One Number | 10.00 | 10000.00 | 60000.00 | 10000.00 | 60000.00 | 60000.00 | SAI SIDDHANATH CONSTRUCTION, M/s Shivsai Construction
41.00 | Item No. 41 - Providing Heavy Duty Fibre Glass Reinforced Plastic Temporary Barricade of 1.75 m hight, with base width of 430 mm as a provision to accept water ballasting of 101 Itrs-110 Ltrs approx. and arrangement for traffic diversion such as traffic signals during construction at site, for day and night as per requirement. The raw material shall be UV stabilized Linear Low Density Polyethylene and should meet the requirements stipulated in standard IS: 10146-1982, IS:10141-1982 and should also comply to FDA:CFR Title 21.177.1520. Olefin Polymers , with specific FRP Grade 300-104 reinforced during moulding process to the permissible extent for improved impact strength. Qualification Criteria: For qualifying the sample , few tests shall be performed at Government Lab OR NABL Accredited Lab on Site Safety Fence sample, failure or deviations in test results of sample shall be disqualified.The tests and qualifying results are as under, (a) tensile strength at yield by ASTM D 638 =20.93 mPA, (b) Elongation at break ASTM D 638 = 121.66 mPA (c) Flexural Modulus ASTM D 790 = 633.76 mPA (d) Izod Impact Strenth (Notched) ASTM D 256 = 4.41Kilogram/ One Square Metre (e) Izod Impact Strenth (UnNotched) ASTM D 256 = 67.04Kilogram/ One Square Metre (f) Drop Impact strength 25KilogramLoad from 1 m, 2 m & 5m height the weight of empty single Rotomoulded Plastic Barricade without water ballasting shall be 34 Kilograms approx. & total weight after water allasting shall be 135 Kilograms -140 Kilograms +/- 5 Kilograms (tolarance)The main Barricade body of hight 1750 mm approx is connected with the Extension body through 4 set of nut bolt washers .extenstion body through 4 set of nut bolt washers. Extension body is designed with 9 Nos kiss offs on rear side; the dimension of Extension body are 1500 mm (length),70 mm (width),250 mm (effetive height after fixing ) & dimension of its male collarare 1420 mm (length),25 mm (width),30 mm approx ( height), it is inserted in U groove provisioned on top of main body Barricade Model for interlconnecting.the minimum thickness of all over surface of plastic barricaed shall be 5 mm +/- 20%.the rear bottam shall have to provision to fix two brackets at both end in corner for anchoring purpose .each rear bracket is constructed through rod of Dia.60 mm with curvature welded with MS strip of 3 mm thick ,50 mm width and 90 mm length at its top and base ,effective bracket shall be 410 mm approx. the anchoring hole in each | 300.00 | One Running Meter | 22.00 | 4000.00 | 1200000.00 | 4000.00 | 1200000.00 | 1200000.00 | SAI SIDDHANATH CONSTRUCTION, M/s Shivsai Construction
42.00 | Item No. 42 - Semi Skilled Labour. | 60.00 | One Day | 1.25 | 700.00 | 42000.00 | 700.00 | 42000.00 | 42000.00 | SAI SIDDHANATH CONSTRUCTION, M/s Shivsai Construction
43.00 | Item No. 43 - Road Marking with Hot Applied Thermoplastic Compound with Reflectorizing Glass Beads on Bituminous Surface- Providing and laying of hot applied thermoplastic compound 2.5 mm thick including reflectorizing glass beads @ 250 gms per sqm area, thickness of 2. | 594.04 | One Square Meter | 0.00 | 750.00 | 445528.50 | 750.00 | 445528.50 | 445528.50 | SAI SIDDHANATH CONSTRUCTION, M/s Shivsai Construction
44.00 | Item No. 44 - Supplying and Fixing of Molded Shank Raised Pavement Markers / Cat's Eye made of polycarbonate and ABS moulded body and reflective panels with micro prismatic lens capable of providing total internal reflection of the light entering the lens face and shal. | 133.00 | One Number | 100.00 | 350.00 | 46550.00 | 350.00 | 46550.00 | 46550.00 | SAI SIDDHANATH CONSTRUCTION, M/s Shivsai Construction
45.00 | Item No. 45 - Metal Beam Crash Barrier--Type A,W:MetalBeamCrashBarrier (Providing and erecting a W meta lbeam crash barrie rcomprising of 3mm thick corrugate dsheet metal be amrail, 70 cm above road/ ground level, fixed on ISMC series channel vertical post,150x75x5mm spaced 2m centre tocentre,1.8mhigh,1.1m below ground/ road level, all steel parts and fitments to be galvanised by hot dip process, all fittings toc onformto IS:1367 and IS :1364, metal beam rail to be fixed on the vertical post with as pacer of channel section 150 x 75 x 5 mm, 330 mm long complete as per clause 810)"". | 280.00 | One Running Meter | 53.00 | 5600.00 | 1568000.00 | 5500.00 | 1540000.00 | 1540000.00 | M/s Shivsai Construction
46.00 | Item No. 46 - Excavation of foundation of structures as per drawing and technical specification, including setting out, construction of shoring and bracing, removal of stumps and other deleterious matter, dressing of sides and bottom and backfilling with . | 409.50 | One Cubic Metre | 10.00 | 125.00 | 51187.50 | 119.00 | 48730.50 | 48730.50 | M/s Shivsai Construction
47.00 | Item No. 47 - Plain/Reinforced cement concrete in sub-structure complete as per drawing and technical specifications M-15. | 87.57 | One Cubic Metre | 11.00 | 7000.00 | 612990.00 | 6500.00 | 569205.00 | 569205.00 | M/s Shivsai Construction
48.00 | Item No. 48 - Plain/Reinforced cement concrete in sub-structure complete as per drawing and technical specifications M-20. | 527.25 | One Cubic Metre | 10.00 | 8800.00 | 4639835.20 | 8800.00 | 4639835.20 | 4639835.20 | SAI SIDDHANATH CONSTRUCTION, M/s Shivsai Construction
49.00 | Item No. 49 - Providing weep holes in Brick masonry/Plain/Reinforced concrete abutment, wing wall/return wall with 100 mm dia AC pipe, extending through the full width of the structure with slope of 1V :20H towards drawing foce. Complete as per drawing and Technical s | 71.69 | One Running Meter | 0.00 | 550.00 | 39431.15 | 550.00 | 39431.15 | 39431.15 | SAI SIDDHANATH CONSTRUCTION, M/s Shivsai Construction
50.00 | Item No. 50 - Providing and laying of filter media with granular materials/ stone crushed aggregates satisfying the requirements laid down in clause 2504.2.2 of MoRTH specifications to a thickness of not less than 600 mm with smaller size towards the soil and bigger size towards the wall and provided over the entire surface behind abutment, wing wall and return wall to the full height compacted to a firm condition as per drawing and technical specifications etc. complete.. | 130.80 | One Cubic Metre | 10.00 | 1300.00 | 170043.90 | 1300.00 | 170043.90 | 170043.90 | SAI SIDDHANATH CONSTRUCTION, M/s Shivsai Construction
51.00 | Note :- Royalty & Labour Insurance rates to be included for above Items where ever applicable.
| Total in Figures |  |  |  |  | 48908385.19 |  | 48239167.35
Lowest Amount Quoted BY: M/s Shivsai Construction(48239167.35)

## BOQ Summary
BOQ Summary Details Tender Title: Construction of Minor Bridge along with its approaches at Km 2-817 on NH-848 A in Palghar District in the state of Maharashtra on Item Rate Mode. Tender ID: 2025_MoRTH_883742_1
Sheet Name | Sl.No | Bidder Name | Amount | Bid Rank
BoQ1 | 1 | M/s Shivsai Construction (BID ID -3334990) | 48239167.35 | L1
| 2 | SAI SIDDHANATH CONSTRUCTION (BID ID -3334778) | 48908385.19 | L2