## BoQ1
eProcurement System Government of India Created By: RAJBEER SINGH CHAUHAN Created Date/Time: 26-Nov-2025 03:10 PM Tender Title: Reconstruction of Damaged Retaining wall on NH 07 Tender ID: 2025_MoRTH_884282_1
Tender Inviting Authority: EE NH PWD SRINAGAR
Name of Work: Reconstruction of Damaged Retaining wall on NH 07 (Old 58) in Chainage 335.750 under FDR 2025-26
Contract No:
SCHEDULE OF WORK / ITEM(S)
Sl.No | Description of Work / Item(s) | No.of Qty | Units | Estimated Rate | Mohan Kant Dobhal (GSTN-NA) BID ID -3315773
[5 empty] | Rate | Amount | L1 Amount | L1 Vendor
1.00 | Earth work in excavation of foundation of structures as per drawing and technical specification, including setting out, construction of shoring and bracing, removal of stumps and other deleterious matter, dressing of sides and bottom and backfilling with approved material. Ordinary soil Manual Means upto 3 m depth | 45.90 | Cum |  | 275.00 | 12622.50 | 12622.50 | Mohan Kant Dobhal
2.00 | Providing and Laying of Mechanically Woven Double Twisted Hexagonal shaped Gabions (Zinc plus PVC coated), of size 3mX1mX1m with two diaphragms at 1m interval, having mesh opening 100mmx120 mm, mesh wire diameter 2.7mm/3.7mm, edge/selvedge wire diameter 3.4/4.4 mm and lacing wire diameter 2.2/3.2 mm. (The work includes filling boulders in the gabions). | 99.00 | Nos. |  | 8500.00 | 841500.00 | 841500.00 | Mohan Kant Dobhal
3.00 | Plain/Reinforced cement concrete in open foundation complete as per drawing and technical specifications PCC Grade M20 With Batching Plant, Transit Mixer and Manual placing | 27.00 | Cum |  | 7200.00 | 194400.00 | 194400.00 | Mohan Kant Dobhal
4.00 | Hand Packed stone filling in back of wallls including cost of all materials, royality, T&P etc. complete as per direction of Engineer-in- charge. (As per PWD Uttarakhand specifications) | 24.30 | Cum |  | 1000.00 | 24300.00 | 24300.00 | Mohan Kant Dobhal
| Total in Figures |  |  |  |  | 1072822.50
Lowest Amount Quoted BY: Mohan Kant Dobhal(1072822.50)

## BOQ Summary
BOQ Summary Details Tender Title: Reconstruction of Damaged Retaining wall on NH 07 Tender ID: 2025_MoRTH_884282_1
Sheet Name | Sl.No | Bidder Name | Amount | Bid Rank
BoQ1 | 1 | Mohan Kant Dobhal (BID ID -3315773) | 1072822.50 | L1