## BoQ1
eProcurement System Government of India Created By: RAJBEER SINGH CHAUHAN Created Date/Time: 05-Dec-2025 03:42 PM Tender Title: Patch Repair work on NH 119 New 534 under FDR N 2025 26 Tender ID: 2025_MoRTH_886393_1
Tender Inviting Authority: EE NH PWD SRINAGAR
Name of Work: Patch Repair work on NH-119 (New 534) under FDR(N) 2025-26.
Contract No:
SCHEDULE OF WORK / ITEM(S)
Sl.No | Description of Work / Item(s) | No.of Qty | Units | Estimated Rate | Maya Enterprises (GSTN-NA) BID ID -3325983 |  | VSH CONSTRUCTION (GSTN-NA) BID ID -3326091
[5 empty] | Rate | Amount | Rate | Amount | L1 Amount | L1 Vendor
1.00 | WBM Grading 3 Providing, laying, spreading and compacting stone aggregates of specific sizes to water bound macadam specification including spreading in uniform thickness, hand packing, rolling with three wheel 80-100 kN static roller in stages to proper grade and camber, applying and brooming, crushable screening to fill-up the interstices of coarse aggregate, watering and compacting to the required density Grading 3 as per Technical Specification Clause 405. By Manual Means
1.01 | Block Ekeshwar | 78.28 | Cum |  | 2600.00 | 203528.00 | 2631.00 | 205954.68 | 203528.00 | Maya Enterprises
1.02 | Block Pauri | 17.04 | Cum |  | 2740.00 | 46689.60 | 2751.00 | 46877.04 | 46689.60 | Maya Enterprises
2.00 | Filling Pot- holes and Patch Repairs with - Bituminous concrete, 40mm. (Removal of all failed material, trimming of completed excavation to provide firm vertical faces, cleaning of surface, painting of tack coat on the sides and base of excavation as per clause 503, back filling the pot holes with hot bituminous material as per clause 504, compacting, trimming and finishing the surface to form a smooth continuous surface, all as per clause 3004.2) for grading II 13 mm nominal size
2.01 | Block Ekeshwar | 3913.89 | Sqm |  | 475.00 | 1859097.75 | 479.00 | 1874753.31 | 1859097.75 | Maya Enterprises
2.02 | Block Pauri | 851.75 | Sqm |  | 485.00 | 413098.75 | 486.00 | 413950.50 | 413098.75 | Maya Enterprises
| Total in Figures |  |  |  |  | 2522414.10 |  | 2541535.53
Lowest Amount Quoted BY: Maya Enterprises(2522414.10)

## BOQ Summary
BOQ Summary Details Tender Title: Patch Repair work on NH 119 New 534 under FDR N 2025 26 Tender ID: 2025_MoRTH_886393_1
Sheet Name | Sl.No | Bidder Name | Amount | Bid Rank
BoQ1 | 1 | Maya Enterprises (BID ID -3325983) | 2522414.10 | L1
| 2 | VSH CONSTRUCTION (BID ID -3326091) | 2541535.53 | L2