## BoQ1
eProcurement System Government of India Created By: PRAVIN KUMAR Created Date/Time: 18-Dec-2025 11:58 AM Tender Title: Construction Work of R/W and wing wall in Km 129.410 on NH-09 in the State of Uttarakhand under FDR(N) (2025-2026) Tender ID: 2025_MoRTH_888328_1
Tender Inviting Authority: EE NH div PWD Lohaghat
Name of Work: Construction Work of R/W & wing wall in Km 129+410 on NH-09 in the State of Uttarakhand under FDR(N) (2025-2026).
Contract No: <Enter Contract No Details>
SCHEDULE OF WORK / ITEM(S)
Sl.No | Description of Work / Item(s) | No.of Qty | Units | Estimated Rate | M/s Vaidehi Enterprises (GSTN-NA) BID ID -3332644 |  | Pankaj Joshi (GSTN-NA) BID ID -3333341 |  | girish singh mahra (GSTN-NA) BID ID -3334328 |  | PAWAN SINGH FARTYAL (GSTN-NA) BID ID -3333835
[5 empty] | Rate | Amount | Rate | Amount | Rate | Amount | Rate | Amount | L1 Amount | L1 Vendor
1.00 | Excavation in foundation for retaining, breast walls etc, in all types of soils and rocks including all lead, lift and disposal of surplus material as per direction of engineer - in - charge, as per drawing and technical specifications Clause 305.1 of MORD Specifiction. Including All Material, Labour & T&P etc Complete in all Respect. | 33.26 | cum |  | 280.00 | 9312.80 | 125.00 | 4157.50 | 326.72 | 10866.71 | 295.00 | 9811.70 | 4157.50 | Pankaj Joshi
2.00 | Concrete with cement, coarse sand and 40 mm gauge stone ballast in proportion 1:4:8 in foundations and floors including supply of all material, labour and T&P etc. required for proper completion of the work. as per drawings and technical specifications Clause 802, 803, 1202 & 1203. Including All Material, Labour & T&P etc Complete in all Respect. | 4.33 | cum |  | 3250.00 | 14072.50 | 4000.00 | 17320.00 | 5101.68 | 22090.27 | 5300.00 | 22949.00 | 14072.50 | M/s Vaidehi Enterprises
3.00 | Random rubble stone masonry in cement mortar (1:5) for substructure complete as per drawing & technical specification Clauses 702, 704, 1202 and 1204 . Including All Material, Labour & T&P etc Complete in all Respect. | 176.92 | cum |  | 3240.00 | 573220.80 | 3300.00 | 583836.00 | 3718.23 | 657829.25 | 3350.00 | 592682.00 | 573220.80 | M/s Vaidehi Enterprises
4.00 | Providing weep holes in Brick masonry /Plain/Reinforced concrete abutment, wing wall/return wall with 100 mm dia AC pipe, extending through the full width of the structure with slope of 1V :20H towards drawing foce. Complete as per drawing and Technical specifications. Including All Material, Labour & T&P etc Complete in all Respect. | 96.60 | each |  | 125.00 | 12075.00 | 160.00 | 15456.00 | 147.00 | 14200.20 | 115.00 | 11109.00 | 11109.00 | PAWAN SINGH FARTYAL
5.00 | Hand Packed stone filling in back of wallls including cost of all materials, royality, T&P etc. complete as per direction of Engineer-in- charge. (As per PWD Uttarakhand specifications) Including All Material, Labour & T&P etc Complete in all Respect. | 31.41 | cum |  | 920.00 | 28897.20 | 750.00 | 23557.50 | 838.96 | 26351.73 | 730.00 | 22929.30 | 22929.30 | PAWAN SINGH FARTYAL
6.00 | Plain/reinforced cement concrete in substructure complete as per drawings and technical specification Clauses 802, 804, 805, 806, 807, 1202 ans 1204 P.C.C. grade M 20 Nominal mix (1:2:4) (For height upto 5 m) | .96 | cum |  | 3000.00 | 2880.00 | 5500.00 | 5280.00 | 6411.20 | 6154.75 | 6200.00 | 5952.00 | 2880.00 | M/s Vaidehi Enterprises
7.00 | Construction of Parapet. Including All Material, Labour & T&P etc Complete in all Respect. | 11.00 | No. |  | 3500.00 | 38500.00 | 2400.00 | 26400.00 | 2490.79 | 27398.69 | 1100.00 | 12100.00 | 12100.00 | PAWAN SINGH FARTYAL
| Total in Figures |  |  |  |  | 678958.30 |  | 676007.00 |  | 764891.60 |  | 677533.00
Lowest Amount Quoted BY: Pankaj Joshi(676007.00)

## BOQ Summary
BOQ Summary Details Tender Title: Construction Work of R/W and wing wall in Km 129.410 on NH-09 in the State of Uttarakhand under FDR(N) (2025-2026) Tender ID: 2025_MoRTH_888328_1
Sheet Name | Sl.No | Bidder Name | Amount | Bid Rank
BoQ1 | 1 | Pankaj Joshi (BID ID -3333341) | 676007.00 | L1
| 2 | PAWAN SINGH FARTYAL (BID ID -3333835) | 677533.00 | L2
| 3 | M/s Vaidehi Enterprises (BID ID -3332644) | 678958.30 | L3
| 4 | girish singh mahra (BID ID -3334328) | 764891.60 | L4