## BoQ1
eProcurement System Government of India Created By: Navneet Pandey Created Date/Time: 24-Dec-2025 12:43 PM Tender Title: Reconstruction of damaged road due to undergrounding of electric lines between Change 153.500 to 154.900 Sabjimandi to ISBT of NH-72 (New 07). Tender ID: 2025_MoRTH_888796_1
Tender Inviting Authority: Executive Engineer, NH Division, PWD, Doiwala
Name of Work: रा0मा0संख्या-72 (नया नं0-07) के चैनेज 153.500 से चैनेज 154.900 सब्जीमंडी से आई0एस0बी0टी0 के मध्य विद्युत लाईनों को भूमिगत कराये जाने से क्षतिग्रस्त मार्ग के पुनःनिर्माण का कार्य।
Contract No:
SCHEDULE OF WORK / ITEM(S)
Sl.No | Description of Work / Item(s) | No.of Qty | Units | Estimated Rate | M/s KAY KAY CONSTRUCTIONS (GSTN-05AACFK7479H1Z3) BID ID -3337247 |  | Dev Construction (GSTN-05AKDPM9785F1ZT) BID ID -3337428 |  | M/S DOON INFRASTRUCTURE (GSTN-05AAFFD7692C1ZI) BID ID -3337543 |  | Dilawar singh contractor (GSTN-05ACMPM1034G1ZX) BID ID -3337794 |  | Balbeer Singh (GSTN-NA) BID ID -3337750 |  | KAVACH ENTERPRISES (GSTN-NA) BID ID -3337580 |  | PRAMUKH (GSTN-NA) BID ID -3336938 |  | SHREE GANPATI CONSTRUCTION (GSTN-NA) BID ID -3337371 |  | Shri Ram Construction (GSTN-NA) BID ID -3337212 |  | AMRENDRA SINGH (GSTN-NA) BID ID -3336908 |  | Sanjay Joshi (GSTN-NA) BID ID -3337637
[5 empty] | Rate | Amount | Rate | Amount | Rate | Amount | Rate | Amount | Rate | Amount | Rate | Amount | Rate | Amount | Rate | Amount | Rate | Amount | Rate | Amount | Rate | Amount | L1 Amount | L1 Vendor
1.00 | Excavation in Soil with Dozer with lead upto 1000 metres ( EExcavation for road way in soil by mechanical means including cutting and transporting the earth to site of embankment/dumping area with lead upto 1000 metres, including trimming bottom and side slopes in accordance with requirements of lines, grades and cross sections.) (For small project) | 495.00 | Cum |  | 140.00 | 69300.00 | 100.00 | 49500.00 | 186.00 | 92070.00 | 110.00 | 54450.00 | 194.00 | 96030.00 | 150.00 | 74250.00 | 186.80 | 92466.00 | 178.64 | 88426.80 | 100.00 | 49500.00 | 136.00 | 67320.00 | 159.57 | 78987.15 | 49500.00 | Shri Ram Construction, Dev Construction
2.00 | Granular Sub-base with Close Graded Material (Table:- 400-1) Plant Mix Method (Construction of granular sub-base by providing close graded Material, mixing in a mechanical mix plant at OMC, carriage of mixed Material to work site, spreading in uniform layers with motor grader on prepared surface and compacting with vibratory power roller to achieve the desired density, complete as per clause 401 ) for grading- I Material (For Medium project) | 220.00 | Cum |  | 1750.00 | 385000.00 | 2000.00 | 440000.00 | 2942.00 | 647240.00 | 400.00 | 88000.00 | 3090.00 | 679800.00 | 2100.00 | 462000.00 | 2966.00 | 652520.00 | 2836.62 | 624056.40 | 1500.00 | 330000.00 | 2317.00 | 509740.00 | 2533.80 | 557436.00 | 88000.00 | Dilawar singh contractor
3.00 | Wet Mix Macadam laying using by Grader (Providing, laying, spreading and compacting graded stone aggregate to wet mix macadam specification including premixing the Material with water at OMC in mechanical mix plant carriage of mixed Material by tipper to site, laying in uniform layers with paver in subbase / base course on well prepared surface and compacting with vibratory roller to achieve the desired density.) (For Mediuml project) | 275.00 | Cum |  | 2500.00 | 687500.00 | 2100.00 | 577500.00 | 2500.00 | 687500.00 | 3600.00 | 990000.00 | 3887.00 | 1068925.00 | 3000.00 | 825000.00 | 3701.00 | 1017775.00 | 3568.26 | 981271.50 | 2600.00 | 715000.00 | 2837.00 | 780175.00 | 3498.30 | 962032.50 | 577500.00 | Dev Construction
4.00 | Providing and applying primer coat with SS1 grade bitumen emulsion on prepared surface of granular Base including clearing of road surface and spraying primer at the rate of 0.70 kg/sqm using mechanical means. | 1100.00 | Sqm |  | 30.00 | 33000.00 | 20.00 | 22000.00 | 36.00 | 39600.00 | 36.00 | 39600.00 | 37.00 | 40700.00 | 25.00 | 27500.00 | 35.00 | 38500.00 | 34.60 | 38060.00 | 20.00 | 22000.00 | 37.70 | 41470.00 | 33.93 | 37323.00 | 22000.00 | Shri Ram Construction, Dev Construction
5.00 | Tack Coat on Granular surfaces treated with primer Providing and applying tack coat with bitumen emulsion using emulsion pressure distributor at the rate of 0.25 kg per sqm on the prepared bituminous surface cleaned with mechanical broom.) | 3600.00 | Sqm |  | 11.00 | 39600.00 | 12.00 | 43200.00 | 14.00 | 50400.00 | 13.00 | 46800.00 | 14.00 | 50400.00 | 10.00 | 36000.00 | 13.50 | 48600.00 | 12.94 | 46584.00 | 9.00 | 32400.00 | 14.10 | 50760.00 | 12.69 | 45684.00 | 32400.00 | Shri Ram Construction
6.00 | Dense Graded Bituminous Macadam (Providing and laying dense bituminous macadam with 100-120 TPH batch type HMP producing an average output of 75 tonnes per hour using crushed aggregates of specified grading, premixed with bituminous binder @ 4.0 to 4.5% by weight of total mix of mix and filler, transporting the hot mix to work site, laying with a hydrostatic paver finisher with sensor control to the required grade, level and alignment, rolling with smooth wheeled, vibratory and tandem rollers to achieve the desired compaction as per MoRTH specification clause No. 507 complete in all respects.)for GradingII(19 mm nominal size) | 66.00 | Cum |  | 8500.00 | 561000.00 | 8200.00 | 541200.00 | 11627.00 | 767382.00 | 11606.00 | 765996.00 | 12213.00 | 806058.00 | 11000.00 | 726000.00 | 11725.00 | 773850.00 | 11212.36 | 740015.76 | 9500.00 | 627000.00 | 9648.00 | 636768.00 | 10992.51 | 725505.66 | 541200.00 | Dev Construction
7.00 | (Bituminous Concrete Grading -II (Providing and laying bituminous concrete with higher capacity batch type hot mix plant using crushed aggregates of specified grading, premixed with bituminous binder @ 5.4 per cent of mix and filler, transporting the hot mix to work site, laying with a hydrostatic paver finisher with sensor control to the required grade, level and alignment, rolling with smooth wheeled, vibratory and tandem rollers to achieve the desired compaction as per MORTH specification clause No. 507 complete in all respects) | 100.00 | Cum |  | 9800.00 | 980000.00 | 9900.00 | 990000.00 | 10000.00 | 1000000.00 | 13080.00 | 1308000.00 | 13770.00 | 1377000.00 | 12200.00 | 1220000.00 | 13220.00 | 1322000.00 | 12641.13 | 1264113.00 | 12500.00 | 1250000.00 | 11704.00 | 1170400.00 | 12393.00 | 1239300.00 | 980000.00 | M/s KAY KAY CONSTRUCTIONS
| Total in Figures |  |  |  |  | 2755400.00 |  | 2663400.00 |  | 3284192.00 |  | 3292846.00 |  | 4118913.00 |  | 3370750.00 |  | 3945711.00 |  | 3782527.46 |  | 3025900.00 |  | 3256633.00 |  | 3646268.31
Lowest Amount Quoted BY: Dev Construction(2663400.00)

## BOQ Summary
BOQ Summary Details Tender Title: Reconstruction of damaged road due to undergrounding of electric lines between Change 153.500 to 154.900 Sabjimandi to ISBT of NH-72 (New 07). Tender ID: 2025_MoRTH_888796_1
Sheet Name | Sl.No | Bidder Name | Amount | Bid Rank
BoQ1 | 1 | Dev Construction (BID ID -3337428) | 2663400.00 | L1
| 2 | M/s KAY KAY CONSTRUCTIONS (BID ID -3337247) | 2755400.00 | L2
| 3 | Shri Ram Construction (BID ID -3337212) | 3025900.00 | L3
| 4 | AMRENDRA SINGH (BID ID -3336908) | 3256633.00 | L4
| 5 | M/S DOON INFRASTRUCTURE (BID ID -3337543) | 3284192.00 | L5
| 6 | Dilawar singh contractor (BID ID -3337794) | 3292846.00 | L6
| 7 | KAVACH ENTERPRISES (BID ID -3337580) | 3370750.00 | L7
| 8 | Sanjay Joshi (BID ID -3337637) | 3646268.31 | L8
| 9 | SHREE GANPATI CONSTRUCTION (BID ID -3337371) | 3782527.46 | L9
| 10 | PRAMUKH (BID ID -3336938) | 3945711.00 | L10
| 11 | Balbeer Singh (BID ID -3337750) | 4118913.00 | L11