## BoQ1
eProcurement System Government of India Created By: Onkar Pandey Created Date/Time: 03-Jan-2026 06:11 PM Tender Title: Immediate Protection work of Kakdagad Sliding zone of NH-107 at Km 34 Ch. 33.280 to 33.400 in District Rudraprayag under FDR(N) 2025-26. Tender ID: 2025_MoRTH_889247_1
Tender Inviting Authority: Executive Engineer, NH Division, PWD, Rudraprayag
Name of Work: Immediate Protection work of Kakdagad Sliding zone of NH 107 at Km 34 ch. 33.280 to 33.400 in District Rudraprayag under FDR(N) 2025-26.
Contract No:
SCHEDULE OF WORK / ITEM(S)
Sl.No | Description of Work / Item(s) | No.of Qty | Units | Estimated Rate | GTA Infraprojects Private Limited (GSTN-NA) BID ID -3339525
[5 empty] | Rate | Amount | L1 Amount | L1 Vendor
1.00 | Excavation in foundation for retaining, breast walls etc, in all types of soilsand rocks including all lead, lift and disposal of surplus material as per direction of engineer - in - charge, as per drawing and technical specifications Clause 305.1 of MORD Specifiction. | 277.50 | Cum |  | 451.45 | 125277.38 | 125277.38 | GTA Infraprojects Private Limited
2.00 | Providing and Laying of Mechanically Woven Double Twisted Hexagonal shaped Gabions (Zinc plus PVC coated), of size 3mX1mX1m with two diaphragms at 1m interval, having mesh opening 100mmx120 mm, mesh wire diameter 2.7mm/3.7mm, edge/selvedge wire diameter 3.4/4.4 mm and lacing wire diameter 2.2/3.2 mm. (The work includes filling boulders in the gabions). | 615.00 | Nos |  | 8856.30 | 5446624.50 | 5446624.50 | GTA Infraprojects Private Limited
3.00 | Hand Packed stone filling in back of wallls including cost of all materials, royality, T&P etc. complete as per direction of Engineer-in-charge. (As per PWD Uttarakhand specifications). | 40.50 | Cum |  | 1101.35 | 44604.68 | 44604.68 | GTA Infraprojects Private Limited
4.00 | Scaling of rock chunk lying on the slope i/c all cost of machinaries, cost of crakamite powder if required,making the ramp i/c all cost of labour, material, breaking of rock piece using breaker and disposal of muck within a lead of 5km as per drawings and direction of Engineer Incharge, Technical Specifications. | 540.00 | Cum |  | 1054.70 | 569538.00 | 569538.00 | GTA Infraprojects Private Limited
| Total in Figures |  |  |  |  | 6186044.56
Lowest Amount Quoted BY: GTA Infraprojects Private Limited(6186044.56)

## BOQ Summary
BOQ Summary Details Tender Title: Immediate Protection work of Kakdagad Sliding zone of NH-107 at Km 34 Ch. 33.280 to 33.400 in District Rudraprayag under FDR(N) 2025-26. Tender ID: 2025_MoRTH_889247_1
Sheet Name | Sl.No | Bidder Name | Amount | Bid Rank
BoQ1 | 1 | GTA Infraprojects Private Limited (BID ID -3339525) | 6186044.56 | L1