## BoQ1
eProcurement System Government of India Created By: BHASKAR SAHARIAH Created Date/Time: 26-Feb-2026 02:21 PM Tender Title: Construction of 2 Lane Barpeta Bypass from Km 77.900 (Baradi) to Km 86.150 (Deurikuchi) (Length 8.25 Km) on NH-427 in the state of Assam under EPC Mode (Job No.427/AS/2022-23/245) (Construction of Site Camp cum Office under contingency provision) Tender ID: 2025_MoRTH_891137_1
Tender Inviting Authority: The Chief Engineer, P.W.D., NH Works, Assam, Chandmari, Guwahati–3
Name of Work: Construction of 2 Lane Barpeta Bypass from Km 77.900 (Baradi) to Km 86.150 (Deurikuchi) (Length: 8.25 Km) on NH-427 in the state of Assam under EPC Mode (Job No.427/AS/2022-23/245) (Construction of Site Camp cum Office under contingency provision)
Contract No: NIT No. NHR 60/2022/Pt.II/2 dated 22.12.2025
SCHEDULE OF WORK / ITEM(S)
Sl.No | Description of Work / Item(s) | No.of Qty | Units | Estimated Rate | MUSTAFA MOINUL PASSA (GSTN-NA) BID ID -3354421
[5 empty] | Rate | Amount | L1 Amount | L1 Vendor
1.00 | Item No.1: (2.8.1) Earth work in excavation by mechanical means (Hydraulic excavator) / manual means in foundation trenches or drains (not exceeding 1.5 m in width or 10 sqm on plan), including dressing of sides and ramming of bottoms, including getting out the excavated soil and disposal of surplus excavated soil with all leads and lifts as directed. All kinds of soil. | 20.22 | Cum | 1.00 | 350.00 | 7077.00 | 7077.00 | MUSTAFA MOINUL PASSA
2.00 | Item No 2- (2.25(a)) Excavating, supplying and filling of local earth (including royalty) by mechanical transport with all leads and lifts, also including ramming and watering of the earth in layers not exceeding 20 cm in trenches, plinth, sides of foundation etc. complete. | 30.69 | Cum | 1.00 | 450.00 | 13810.50 | 13810.50 | MUSTAFA MOINUL PASSA
3.00 | Item No 3- (6.2.1)Brick work with common burnt clay modular bricks of class designation 7.5 in foundation and plinth in Cement mortar 1:4 (1 cement : 4 coarse sand) | 16.60 | Cum | 1.00 | 6500.00 | 107900.00 | 107900.00 | MUSTAFA MOINUL PASSA
4.00 | Item No 4- (16.12.1) Dry brick pitching half brick thick in drains including supply of bricks and preparing the surface complete : With common burnt clay F.P.S. (non modular) bricks of class designation 7.5 | 77.60 | Sqm | 1.00 | 750.00 | 58200.00 | 58200.00 | MUSTAFA MOINUL PASSA
5.00 | Item No 5- (4.1.5) 1:3:6 (1 Cement : 3 coarse sand (zone-III) derived from natural sources : 6 graded stone aggregate 20 mm nominal size derived from natural sources) (For PCC) | 6.83 | Cum | 1.00 | 7500.00 | 51225.00 | 51225.00 | MUSTAFA MOINUL PASSA
6.00 | Item No 6- (4.1.5) 1:3:6 (1 Cement : 3 coarse sand (zone-III) derived from natural sources : 6 graded stone aggregate 20 mm nominal size derived from natural sources) (For Floor Base) | 68.20 | Cum | 1.00 | 7500.00 | 511500.00 | 511500.00 | MUSTAFA MOINUL PASSA
7.00 | Item No 7- (12.24.1.1) Providing and fixing insulating board ceiling of approved quality with necessary nails etc. complete (frame work to be paid separately) : Natural colour insulating board 12 mm thick | 55.00 | Sqm | 1.00 | 850.00 | 46750.00 | 46750.00 | MUSTAFA MOINUL PASSA
8.00 | Item No 8- (12.1.3) SHEET ROOFING Providing corrugated G.S. sheet roofing including vertical / curvedsurface fixed with polymer coated J or L hooks, bolts and nuts 8mm diameter with bitumen and G.I. limpet washers or with G.I. limpetwashers filled with white lead, including a coat of approved steelprimer and two coats of approved paint on overlapping of sheets complete (up to any pitch in horizontal/ vertical or curved surfaces)excluding the cost of purlins, rafters and trusses and including cutting to size and shape wherever required. 0.63 mm thick with zinc coating not less than 275 gm/ m² | 91.20 | Sqm | 1.00 | 1000.00 | 91200.00 | 91200.00 | MUSTAFA MOINUL PASSA
9.00 | Item No 8- (12.1.3) SHEET ROOFING Providing corrugated G.S. sheet roofing including vertical / curvedsurface fixed with polymer coated J or L hooks, bolts and nuts 8mm diameter with bitumen and G.I. limpet washers or with G.I. limpetwashers filled with white lead, including a coat of approved steelprimer and two coats of approved paint on overlapping of sheets complete (up to any pitch in horizontal/ vertical or curved surfaces)excluding the cost of purlins, rafters and trusses and including cutting to size and shape wherever required. Dynaroof Sheet in Wall | 137.62 | Sqm | 1.00 | 1000.00 | 137625.00 | 137625.00 | MUSTAFA MOINUL PASSA
10.00 | Item No 10- (11.41.2) Providing and laying vitrified floor tiles in different sizes (thickness to be specified by the manufacturer) with water absorption less than 0.08% and conforming to IS: 15622, of approved make, in all colours and shades,laid on 20mm thick cement mortar 1:4 (1 cement : 4 coarse sand), jointing with grey cement slurry @ 3.3 kg/ sqm including grouting the joints with white cement and matching pigments etc., complete. Size of Tile 600x600 mm | 55.00 | Sqm | 1.00 | 1500.00 | 82500.00 | 82500.00 | MUSTAFA MOINUL PASSA
11.00 | Item No 11- (11.41A.3.1) Providing and laying Vitrified tiles in floor in different sizes (thickness to be specified by the manufacturer) with water absorption less than 0.08% and conforming to IS:15622, of approved brand & manufacturer, in all colours and shade, laid on 20 mm thick cement mortar 1:4 (1 cement:4 coarse sand) jointing with grey cement slurry @3.3 kg/sqm including grouting the joints with white cement and matching pigments etc. The tiles must be cut with the zero chipping diamond cutter only . Laying of tiles will be done with the notch trowel, plier, wedge, clips of required thickness, leveling system and rubber mallet for placing the tiles gently and easily. Glazed Vitrified tiles Matt/Antiskid finish of size Size of Tile 600 x 600 mm | 6.00 | Sqm | 1.00 | 1500.00 | 9000.00 | 9000.00 | MUSTAFA MOINUL PASSA
12.00 | Item No 12- (10.5.1) Providing and fixing 1mm thick M.S. sheet door with frame of 40x40x6 mm angle iron and 3 mm M.S. gusset plates at the junctions and corners, all necessary fittings complete, including applying a priming coat of approved steel primer. Using M.S. angels 40x40x6 mm for diagonal braces | 10.40 | Sqm | 1.00 | 5000.00 | 52000.00 | 52000.00 | MUSTAFA MOINUL PASSA
13.00 | Item No 13- (10.16.1) Steel work in built up tubular (round, square or rectangular hollow tubes etc.) trusses etc., including cutting, hoisting, fixing in position and applying a priming coat of approved steel primer, including welding and bolted with special shaped washers etc. complete. Hot finished welded type tubes | 1794.76 | Kg | 1.00 | 217.00 | 389462.92 | 389462.92 | MUSTAFA MOINUL PASSA
14.00 | Item No 14: (9.3.2) Providing wood work in frames of false ceiling, partitions etc. sawn and fixed in position with necessary stainless steel screws etc. Kiln seasoned and chemically treated hollock wood | .42 | Cum | 1.00 | 65000.00 | 27300.00 | 27300.00 | MUSTAFA MOINUL PASSA
15.00 | Item No 15: (17.2.1)Providing and fixing white vitreous china pedestal type water closet (European type W.C. pan) with seat and lid, 10 litre low level white P.V.C. flushing cistern, including flush pipe, with manually controlled device (handle lever), conforming to IS : 7231, with all fittings and fixtures complete, including cutting and making good the walls and floors wherever required : W.C. pan with ISI marked white solid plastic seat and lid | 2.00 | Each | 1.00 | 6000.00 | 12000.00 | 12000.00 | MUSTAFA MOINUL PASSA
16.00 | Item No 16: (17.6.1) Providing and fixing one piece construction white vitreous china squatting plate with an integral longitudinal flushing pipe, white P.V.C. automatic flushing cistern, with fittings, standard size G.I. / PVC flush pipe for back and front flush with standard spreader pipes with fittings, G.I clamps and C.P. brass coupling complete, including painting of fittings and cutting and making good the walls and floors etc. wherever required : Single squatting plate with 5 litre P.V.C. automatic flushing cistern | 1.00 | Each | 1.00 | 8000.00 | 8000.00 | 8000.00 | MUSTAFA MOINUL PASSA
17.00 | Item No 17: (17.10.1.1) Providing and fixing Stainless Steel A ISI 304 (18/8) kitchen sink as per IS:13983 with C.I. brackets and stainless steel plug 40 mm, including painting of fittings and brackets, cutting and making good the walls wherever required : 17.10.1 Kitchen sink with drain board 510x1040 mm bowl depth 250 mm | 1.00 | Each | 1.00 | 7000.00 | 7000.00 | 7000.00 | MUSTAFA MOINUL PASSA
18.00 | Item No 18: (17.7.1) Providing and fixing wash basin with C.I. brackets, 15 mm C.P. brass pillar taps, 32 mm C.P. brass waste of standard pattern, including painting of fittings and brackets, cutting and making good the walls wherever require: White Vitreous China Wash basin size 630x450 mm with a pair of 15 mm C.P. brass pillar taps | 2.00 | Each | 1.00 | 8000.00 | 16000.00 | 16000.00 | MUSTAFA MOINUL PASSA
19.00 | Item No 19: (17.4.1 ) Providing and fixing white vitreous china flat back or wall corner type lipped front urinal basin of 430x260x350 mm and 340x410x265 mm sizes respectively with automatic flushing cistern with standard flush pipe and C.P. brass spreaders with brass unions and G.I clamps complete, including painting of fittings and brackets, cutting and making good the walls and floors wherever required : One urinal basin with 5 litre white P.V.C. automatic flushing cistern | 4.00 | Each | 1.00 | 8000.00 | 32000.00 | 32000.00 | MUSTAFA MOINUL PASSA
20.00 | Item No 20- (18.7.5) Providing and fixing Chlorinated Polyvinyl Chloride (CPVC) pipes, having thermal stability for hot & cold water supply, including all CPVC plain & brass threaded fittings, including fixing the pipe with clamps at 1.00 m spacing. This includes jointing of pipes & fittings with one step CPVC solvent cement and testing of joints complete as per direction of Engineer in Charge. 40 mm nominal dia Pipes | 40.00 | Metre | 1.00 | 700.00 | 28000.00 | 28000.00 | MUSTAFA MOINUL PASSA
21.00 | Item No 21: (18.5.1 ) Providing and fixing 3 layer PP-R (Poly propylene Random copolymer) pipes confirming to IS:15801, UV stabilized & anti - microbial fusion welded, having thermal stability for hot & cold water supply, including all PP - R plain & brass threaded polypropylene random fittings, i/c fixing the pipe with clamps at 1.00 m spacing. This includes the cost of cutting chases and making good the same including testing of joints complete as per direction of Engineer-in-Charge. Concealed work,including cutting chases and making good the wall etc. PN - 16 Pipe, 20mm OD (SDR-7.4) | 8.00 | Metre | 1.00 | 500.00 | 4000.00 | 4000.00 | MUSTAFA MOINUL PASSA
22.00 | Item No 22 - (18.6.1)Providing and fixing 3 layer PP-R (Poly propylene Random copolymer) pipes confirming to IS:15801 UV stabilized & anti - microbial fusion welded, having thermal stability for hot & cold water supply, including all PP - R plain & brass threaded polypropylene random fittings, including trenching, refilling & testing of joints complete as per direction of Engineer-in-Charge. External work PN - 16 Pipe, 20mm OD (SDR-7.4) | 8.00 | Metre | 1.00 | 300.00 | 2400.00 | 2400.00 | MUSTAFA MOINUL PASSA
23.00 | Item No 23- (18.17.1A) Providing and fixing gun metal gate valve with C.I. wheel of approved quality (screwed end) : 20 mm nominal bore | 1.00 | Each | 1.00 | 500.00 | 500.00 | 500.00 | MUSTAFA MOINUL PASSA
24.00 | Item No 24- (18.17.3) Providing and fixing gun metal gate valve with C.I. wheel of approved quality (screwed end) : 40 mm nominal bore | 1.00 | Each | 1.00 | 800.00 | 800.00 | 800.00 | MUSTAFA MOINUL PASSA
25.00 | Item No 25- (18.42.3) Boring with 100 mm diameter casing pipe for hand pump / tubewell, in all soils except ordinary hard rocks requiring blasting, including removing the casing pipe after the hand pump / tube well is lowered and tested : Beyond 12 m and up to 18 m depth | 40.00 | Metre | 1.00 | 934.00 | 37360.00 | 37360.00 | MUSTAFA MOINUL PASSA
26.00 | Item No 26: (18.43) Providing and placing in position filters of 40 mm diameter G.I. pipe with brass strainer of approved quality. | 1.00 | Metre | 1.00 | 950.58 | 950.58 | 950.58 | MUSTAFA MOINUL PASSA
27.00 | Item No 27: (18.45) Providing and placing in position hand pump of approved quality for 40 mm diameter G.I. pipe complete with all accessories. | 1.00 | Each | 1.00 | 1222.00 | 1222.00 | 1222.00 | MUSTAFA MOINUL PASSA
28.00 | Item No 28: (18.48) Providing and placing on terrace (at all floor levels) polyethylene water storage tank, IS : 12701 marked, with cover and suitable locking arrangement and making necessary holes for inlet, outlet and overflow pipes but without fittings and the base support for tank. | 1000.00 | Per Litre | 1.00 | 10.00 | 10000.00 | 10000.00 | MUSTAFA MOINUL PASSA
29.00 | Item No 29: (18.56.1) Providing and fixing PTMT pillar cock of approved quality and colour. 15 mm nominal bore, 107 mm long, weighing not less than 110 gms | 3.00 | Each | 1.00 | 250.00 | 750.00 | 750.00 | MUSTAFA MOINUL PASSA
30.00 | Item No 30: (18.12.4) Providing and fixing G.I. pipes complete with G.I. fittings including trenching and refilling etc. 32 mm dia nominal bore | 40.00 | Metre | 1.00 | 680.00 | 27200.00 | 27200.00 | MUSTAFA MOINUL PASSA
| Total in Figures |  |  |  |  | 1773733.00
Lowest Amount Quoted BY: MUSTAFA MOINUL PASSA(1773733.00)

## BOQ Summary
BOQ Summary Details Tender Title: Construction of 2 Lane Barpeta Bypass from Km 77.900 (Baradi) to Km 86.150 (Deurikuchi) (Length 8.25 Km) on NH-427 in the state of Assam under EPC Mode (Job No.427/AS/2022-23/245) (Construction of Site Camp cum Office under contingency provision) Tender ID: 2025_MoRTH_891137_1
Sheet Name | Sl.No | Bidder Name | Amount | Bid Rank
BoQ1 | 1 | MUSTAFA MOINUL PASSA (BID ID -3354421) | 1773733.00 | L1